## Case Details
Circular Economy: GLA Consultation
Case Details
1 | Development Name | Stoney Wood Quarter
2 | Applicant | Stoney Wood Property Developments Ltd
3 | London Borough | Barnet
4 | Case Officer | Matthew Woodhead
Planning Application: Proposal
Redevelopment of the site to provide new buildings up to six stories in height, comprising up to 463 residential units (Use Class C3), with ancillary flexible amenity and commercial facilities (Use Class E), along with hard and soft landscaping, new public squares and playspace and associated residential amenity, car and cycle parking, waste and recycling storage, plant and other infrastructure. (This is an EIA application and is accompanied by an Environmental Statement).
Planning Application: Uses - Floorspace
1 | Use Class C3 | 39363 | m2
2 |  |  | m2
3 |  |  | m2
4 |  |  | m2
5 |  |  | m2
6 |  |  | m2
7 |  |  | m2
8 |  |  | m2
9 |  |  | m2
10 |  |  | m2
11 |  |  | m2
12 |  |  | m2
13 |  |  | m2
14 |  |  | m2
15 |  |  | m2
| TOTAL | 39363 | m2

## Detailed Application Stage
Full Application - Circular Economy Statement | [5 empty] | Full Application - Circular Economy Statement
GLA STAGE 1 | [5 empty] | GLA POST STAGE 1
Document Information |  |  | Additional Information
1 | Date of Review | 2025-12-30 |  | Date of Applicant's Response | Please fill in. | Date of GLA Response | 2026-05-21 | Date of Applicant's Response | Please fill in.
2 | Document Title | Circular Economy Statement RIBA Stage 2
3 | Author | SRE
4 | Document Date | 11.11.25
5 | Template Submitted (Y/N) | Y
GLA Stage 1 Comments |  |  |  | Applicant's Stage 1 Response |  | GLA Post Stage 1 Response |  | Applicant's Post Stage 1 Response
No | Title | Description | Action Required | Description |  | Description |  | Description
Please provide a revised version of the Circular Economy Statement (written report and/or GLA CE template) that incorporates the additional required information, according to the comments below. |  |  |  | Please find attached revised report and a updated GLA CE spreadsheet, incorporating additional required information. |  | The Applicant has provided a revised Circular Economy Statement (dated 20.03.26), updated GLA CE template, Operational Waste Management Plan, memo responses and other supporting information, which is welcomed. Please provide a revised version of the Circular Economy Statement (written report and/or GLA CE template) that incorporates the additional required information, according to the comments below. |  | Please find the below responses. No further changes to the CE statement was made at the current stage.
0 | Policy and Guidance | London Plan Policy SI7 requires development applications that are referrable to the Mayor of London to submit a Circular Economy Statement, whilst Policy D3 requires development proposals to integrate circular economy principles as part of the design process. | It is welcomed that the Applicant has provided a Circular Economy Statement, in line with the adopted London Plan Guidance: Circular Economy Statements (March 2022), including the completed CE template and an accompanying written report. Please refer to the below for detailed comments.
Applicants should follow the London Plan Guidance: Circular Economy Statements (March 2022) to produce a written Circular Economy Statement and populate the template. Applicants should complete the template in full in line with the GLA guidance and submit this as an Excel document with the written report. Applicants should ensure they are familiar with the guidance in preparation for submitting their planning application.
The following comments set out how the Applicant's planning application stage Circular Economy Statement submission complies with the policy and guidance.
1 | Development Details | The Applicant has provided description of the development. | For future applications, the Applicant should provide a detailed description of the development including supporting images to illustrate.
1 | Development Details | The Applicant has provided details of the proposed development in the template, including gross internal floor area (GIA). | Nothing further is required.
2 | Design Approach | The Applicant has defined the design approach for the existing site. | Nothing further is required.
2 | Design Approach | The Applicant has defined the design approach for the new buildings, infrastructure and layers over the lifetime of the development. | Nothing further is required.
3 | Pre-Redevelopment Audit | The Applicant has not provided a Pre-Redevelopment Audit assessing the existing site, including any buildings, structures and materials. | Nothing further is required
3 | Pre-Demolition Audit | The Applicant has not provided a Pre-Demolition Audit to define an inventory of the materials in the building to be managed upon demolition and identify components of the building which can be reused or recycled. | It is understood from the Applicant's responses to the decision tree prompts in the GLA CE template that there are no existing buildings on the site and no substantial demolition is proposed. A full Pre-Demolition Audit is therefore not required for this application. Nothing further is required.
4 | Design Principles | The Applicant has summarised the key commitments in the Circular Economy Design Principles by Building Layer. | Nothing further is required.
4 | Design Principles | Many of the commitments are considered standard practice. The template states that the response should consider where the Applicant seeks to go beyond standard practice. | The Applicant should consider key circular economy commitments that go beyond standard practice. |  |  | Per the previous comment, the Applicant should demonstrate consideration of key circular economy measures and commitments which go beyond standard practice. This could include measures which go beyond standard practice that the Applicant is committed to exploring through detailed design. |  | The Applicant acknowledges the Officer’s comment and confirms that the project will also continue to explore measures such as selective material recovery, off-site prefabrication where appropriate, increased recycled content in building materials and the development of an end-of-life strategy to support future reuse and recovery of building elements. These commitments will be carried through detailed design, procurement, and construction, with the objective of reducing waste, preserving material value, and supporting a more resource-efficient development.
5 | Bill of Materials | The Applicant has completed the Bill of Materials including metrics through module stages A to D. | It is noted that the material intensity of the partitions is very high. The Applicant should review and provide clarification, including consideration of any specific design reasons for this. The Applicant is encouraged to complete the Module B Construction Waste Factors based on the Module A inputs. It is welcomed that the Applicant has considered design for disassembly in the Bill of Materials. However, the Applicant is encouraged to review to present only feasible opportunities in line with the definition provided in the LPG. For example, it is not generally expected that rebar could be disassembled from in-situ concrete where this would cause significant damage to the latter. | Material quantities were extracted from the Revit model. A manual measurement recheck was undertaken, and it was found that the area of the concrete wall was switched with the partition area. The areas have now been switched back, and the WLC and CE reports and spreadsheets have been updated accordingly, with fine adjustments implemented. GLA CE spreadsheet is updated to reflect these comments. Estimated factors for Module B construction waste are driven by the lifespan of each material. Detailed calculations are provided under Section 5.4. |  | The additional information is welcomed. It is welcomed that the Applicant has considered design for disassembly in the Bill of Materials. However, it is noted that some opportunities highlighted are not feasible in line with the definition provided in the LPG. For example, it is not generally expected that rebar could be disassembled from in-situ concrete where this would cause significant damage to the latter. When completing the Bill of Materials at Post-Completion Stage, the Applicant should use the 'Design for Disassembly' column to highlight where measures have been implemented in the design to facilitate this approach. Nothing further is required.
5 | Bill of Materials | The Applicant has partially confirmed that reused or recycled content will be 20 per cent by value for the whole building and provided supporting calculations. | It is welcomed that the Applicant has provided a commitment to the policy target in the Circular Economy Targets table and has begun to explore reused and recycled content (by mass and by value) in the Bill of Materials. The Applicant should provide supporting calculations in line with the methodology in Appendix 3 of the GLA guidance. | Further calculations have been undertaken for the recycled content of construction materials and their monetary value. Detailed calculations are included under Appendix E. Refer to supplementary information. |  | The additional information is welcomed. The Applicant should express the Recycled Content by Value (£) as a proportion (%) of the Total Cost (£) to demonstrate progress with respect to the 20 per cent reused and recycled content target at the current stage. Should the total be less than 20%, the Applicant is strongly encouraged to set out key opportunities which will be explored through detailed design in order to address this. |  | Based on the total cost and the recycled content cost demonstrated under Appendix E, the proportion of recycled content by value (£) is 3.5%. Opportunities to be explored at detailed design stage include increasing the cement replacement in the concrete frame from 25% to 50% (adding 6.5% to the overall recycled content value), increasing recycled content in gypsum plaster board up to 100%, increasing recycled content in aluminium board up to 80%, and steel decking and profiles up to 90%.
6 | Recycling and Waste Reporting | The Applicant has partially provided overall waste estimates and relevant cross references in the Recycling and Waste Reporting table. | Per the comment in Row 31 above, the Applicant should quantify any existing components and materials which are proposed to be demolished, including how these will be managed in line with the Circular Economy and Waste Hierarchies. It is noted that the construction waste estimate provided is very high. It appears that this has been reported in kg, however, the Applicant should note that quantities in the Recycling and Waste Reporting table should be provided in tonnes. The Applicant should also provide and estimate of excavation and municipal waste arising at this stage. | It is confirmed that no existing building are preset on-site. Hence, no demolition waste will be generated. Noted. Construction waste value is updated. Estimates of excavation and operational waste are included. |  | The additional information is welcomed. The Applicant should ensure that any waste arising from the existing site (e.g. from existing hardstanding) is managed in accordance with relevant targets, per the commitment provided in the Circular Economy Targets table in the GLA CE template. It is encouraged that this is recycled onsite if feasible. The Applicant is encouraged to quantify the arisings in the Recycling and Waste Reporting table. It is noted that the excavation waste estimate is very low. The Applicant should review and provide clarification, including revision as necessary and consideration of any specific design reasons for this. Per the comment in Row 52 below, the Applicant is encouraged to provide supporting evidence with respect to the estimate provided. |  | Noted. Further calculations will be undertaken in detailed design stage. In addition, An undertaking letter was provided in the previous CE report, which can be found under Appendix C, stating that a SWMP will be developed for the site covering construction waste, including excavation waste, and listing all the topics the SWMP should cover as a minimum.
6 | Recycling and Waste Reporting | The Applicant has provided a breakdown of waste management routes in the Recycling and Waste Reporting table which demonstrates compliance with London Plan Policy SI 7 targets for of 95% (by weight/tonnage) construction and demolition waste for reuse/recycling/recovery and 95% (by weight/tonnage) beneficial reuse of excavation waste. | Nothing further is required.
7 | Operational Waste | The Applicant has partially provided an Operational Waste Management Plan to demonstrate how the proposed development will achieve the relevant targets and meet requirements of London Plan Policies D3, SI 7 and D6. | The Applicant has not provided a dedicated Operational Waste Management Plan at this stage. From the Planning Statement, it is noted that the waste strategy is set out in full in the DAS. The Applicant should: • Provide an estimate of how much operational waste the proposal is expected to generate. - Please refer to the comment in Row 39 above. • Provide evidence to demonstrate that the development supports the separate collection of dry recyclable streams (at least card, paper, mixed plastics, metals and glass), food waste and other waste. - The Applicant indicates that underground / iceberg bins will be provided each for refuse and recycling however it is unclear how the separated food waste will be managed. Where the collection of mixed dry recyclables (MDR) is proposed, the Applicant should also clarify which individual waste streams this is expected to accommodate. • Provide evidence to demonstrate how operational performance will be monitored and reported. • Provide evidence that the application of consolidated, smart logistics and community-led waste minimisation schemes has been explored. - The Applicant notes that the underground / iceberg bins are a connected, smart system, the Applicant should confirm whether collection is proposed based on bin fill or based on a regular schedule. The Applicant should also consider community-led waste minimisation. | Operational waste management plan is provided by the applicant, which has been prepared by London Placemaking. A copy of this plan is included in Appendix G. The operational waste management plan has confirmed the following: • Quantity of operational waste is expected to be 84,590 litres for general waste and 84,590 litres for recycling waste. (OWMP Section 2.2) • The recyclable waste steams to be collected are glass, cans, plastic, paper and cards. (OWMP Section 2.1) • The iceberg bin system will provide a separate containers for residual waste and dry mixed recyclables, while the food waste will be managed using the 7L food waste bins. There is a possibility that food waste may have a dedicated iceberg bin, or be collected by a designated food waste vehicle. (OWMP Section 3.2, 4.2). Moreover, each residential unit will feature a minimum of three internal compartments: residual, dry mix recyclables and food/kitchen organic waste. (OWMP Section 4.1) • The Sulo iceberg bins will be equipped with fill-level sensors that transmit real-time data to the on-site concierge. This enables proactive collection requests, collection scheduling, identifying patterns of high usage, and reporting to LBB on waste diversion rates and recycling performance. (OWMP Section 5.4) • The proposed waste storage system is based on underground 'iceberg' bins, emptied by a HIAB-type refuse lorry. The system proposed is manufactured by Sulo, a leading European waste management solutions provider. Pre-occupation liaison between the applicant, LBB Waste Management and FCC Waste will be undertaken to confirm operational procedures and service arrangements prior to first occupation. (OWMP Section 3.1) • The collection schedule is proposed based on a mix of regular schedule and on-demand collection, where the collection of recyclables, general and food waste will be weekly, while bulky, hazardous, electrical, clinical and commercial waste will be on-demand. (OWMP Section 2.1) |  | The provision of the Operational Waste Management Plan (London Placemaking, November 2025), is welcomed. Nothing further is required at this stage.
7 | Operational Waste | The Applicant has partially included a commitment to meet or exceed the London Plan Policy SI7 municipal waste recycling target of 65% (by weight/tonnage) by 2030 or business waste recycling target of 75% (by weight/tonnage) by 2030. | The Applicant has provided a commitment to meet the London Plan Policy SI 7 municipal waste recycling target of 65% (by weight/tonnage) by 2030 in the GLA CE template, which is welcomed. Nothing further is required.
8 | Circular Economy Targets | The Applicant has provided a commitment to targets for demolition waste, excavation waste, construction waste, municipal waste and reused/recycled content in line with GLA policy. | Nothing further is required.
8 | Circular Economy Targets | The Applicant has partially provided a brief explanation of how performance against each of the key policy targets will be secured through design, implementation and monitoring. | The Applicant should provide some additional information in the Circular Economy Targets table to describe how each of the policy targets will be implemented, monitored and reported post-planning (through detailed design and construction), including considering the specific actions to be undertaken in line with the questions 'who, what, when, and how?' | Undertaken letters have been provided by the Client for Site Waste Management Plan with specific actions to be undertaken by the Contractor during construction. The Client has also provided an undertaking letter confirming all CE targets will be included within the tender documents and contracts of future appointment. In addition a Circular Economy - Implementation and Reporting Framework has now been provided, refer to Supplementary information. |  | The additional information is welcomed. Nothing further is required.
9 | Post-Construction Report | The Applicant has acknowledged acceptance for a Planning Condition to submit a Post-Construction Report to the relevant local authority and the GLA at circulareconomystatements@london.gov.uk | Nothing further is required.
10 | End-of-life strategy | The Applicant has partially provided an End-of-Life Strategy, including how this will be communicated to future building owners, managers and occupiers and how the building information will be stored. | The Applicant should further consider the end-of-life scenarios of key components and materials, including how these will be facilitated by the design to maximise reuse and/or recycling. The Applicant should further consider how the End-of-Life Strategy will be communicated to future building owners, managers and occupiers and how the building information will be stored, for example O&Ms, BIM. | End-of-life strategy will be communicated via Building user guides for technical & non-technical users, and adaptability & disassembly information, which makes up specific sections of those guides. These will be included in the O&M and H&S files handed over at practical completion. |  | The additional information is welcomed. Per the previous comment, the Applicant should further consider the end-of-life scenarios of key components and materials, including how these will be facilitated by the design to maximise reuse and/or recycling. |  | Noted. Further detailed design strategies to facilitate end-of-life scenarios have been included under section 5.6 in the attached revised report. Detailed end-of-life scenarios for key components will be provided to building owner and users.
11 | Supporting Documentation | The Applicant has provided the following supporting information as an appendix to the written report: • Proposed Site Plan • Circular Economy Workshop Meeting Notes • Tender Commitments Letter • Recycling and Waste Reporting Table • SRE Assumptions | It is strongly encouraged that the Applicant provide the following additional supporting information as a minimum: • Site Waste / Resource Management Plan • Cut and fill calculations and/or Excavated - Materials Options Assessment • Reused or recycled content calculations - Please refer to the comment in Row 37 above. | Site Waste Management Plan is now provided - refer to Supplementary information. Cut and fill was considered as part of the design process and the site levels have been designed to minimise excavation. Refer in addition to the Circular Economy- Implementation and Reporting Framework. Supporting documents and calculations are provided to reflect all the previous comments, whenever available. |  | The additional information is welcomed. The Site Waste Management Plan has not been located, it is requested that this is provided as an appendix to the CES submission for reference. Per the comment in Row 39, the excavation waste estimate is very low. The Applicant should review and provide clarification, including revision as necessary and provision of any relevant supporting evidence. Please refer to the comment in Row 37 above with respect to the Reused and Recycled Content calculations. |  | It was misunderstood that the client will submit a SWMP at the current stage. An undertaking letter was provided in the previous CE report, which can be found under Appendix C, stating that a SWMP will be developed for the site covering construction waste, including excavation waste, and listing all the topics the SWMP should cover as a minimum.