## Sheet1
DATA YEAR | FIELD NAME | DESCRIPTION
2024 | OS_TOID | Unique topographical identifier for building polygons from OS MasterMap.
2024 | EASTING | A value in metres defining the x location in accordance with the British National Grid. From OS AddressBase, based on data from the contributing Local Authority/Ordnance Survey.
2024 | NORTHING | A value in metres defining the y location in accordance with the British National Grid. From OS AddressBase, based on data from the contributing Local Authority/Ordnance Survey.
2024 | LATITUDE | A value defining the Latitude location in accordance with the ETRS89 coordinate reference system. From OS AddressBase, based on data from the contributing Local Authority/Ordnance Survey.
2024 | LONGITUDE | A value defining the Longitude location in accordance with the ETRS89 coordinate reference system. From OS AddressBase, based on data from the contributing Local Authority/Ordnance Survey.
2024 | OA | The 2021 Census Output Area. From ONS Postcode Directory.
2024 | LSOA | The 2021 Census Lower Layer Super Output Area. From ONS Postcode Directory.
2024 | MSOA | The 2021 Census Middle Layer Super Output Area. From ONS Postcode Directory.
2024 | WARD_CODE | The code for the current administrative/electoral area to which the postcode has been assigned. From ONS Postcode Directory.
2024 | WARD | The name for the current administrative/electoral area to which the postcode has been assigned. From ONS Postcode Directory.
2024 | ADMINISTRATIVE_AREA | The borough that the TOID has been assigned to in OS AddressBase.
2024 | KWH | Estimated annual heat demand for the building.
2024 | PEAK_KW | Estimated peak demand for the building.
2024 | DECS | Number of DECs associated with this building
2024 | EPCS | Number of EPCs associated with this building
2024 | RESI_COUNT | Number of residential addresses at this site
2024 | NONRESI_COUNT | Number of non-residential addresses at this site
2024 | DEMAND_ESTIMATION_METHOD | Approach used to estimate the building heat demand data for this building e.g. DEC data or building geometry prediction