## Updates
The draft consultation version of the template has been updated as follows:
Template tab | Details
Pre-app information | Principle 1 expanded to require further details on pre-construction demolition and options explored for retaining existing buildings/structures.
Removal of Y/N option next to each WLC reduction principle.
Outline and Detailed planning Stage & Post-construction result | Confirmation of operational modelling process used
Confirmation relating to proportion of material quantities included relating to cost
Confirmation of third party mechanisms
Confirmation that the assessment has or can be submitted to the Built Environment Carbon Database
Updated assessment summary results to align with new WLC benchmarks
Addition of selection of most comparable WLC benchmark selection
Addition of details relating to retention of existing structures and buildings
Updated note/example text for module B assumptions and end of life scenarios in the 'Material Quantity and End of Life Scenarios' table
Addition of details relating to refrigerants to 'Material Quantity and End of Life Scenarios' table
Addition of option in assessment table to report A5 emissions as a single number or A5 emissions not related to a building element category
Removal of assessment 2
Colour coding to reflect cells that require inputs and cells which are updated automatically
Post-construction result | Addition of confirmation relating to post-construction evidence submission
Addition of list of product specific EPDs from products installed in the building

## Introduction
Greater London Authority - Whole Life-Cycle Carbon (WLC) Assessment template
HOW TO USE THIS SPREADSHEET
This template should be used by planning applicants to fulfil the requirements of the Mayor's Whole Life-Cycle Carbon (WLC) Assessment policy set out in London Plan Policy SI 2. Before completing and submitting this spreadsheet to the GLA, applicants should read the Whole Life-Cycle Carbon Assessment guidance:
https://www.london.gov.uk/what-we-do/planning/implementing-london-plan/london-plan-guidance/whole-life-cycle-carbon-assessments-guidance
Applicants are required to submit a WLC assessment to the GLA at the following three stages: pre-application, outline/detailed planning submission and post-construction. Separate tabs are provided in this spreadsheet for each stage. An outline of the information required at each stage and how to submit it is provided below.
1. Pre-application stage
At pre-application stage, applicants are required to complete the pre-application information tab of this template to confirm various details about the site and to provide details of the WLC principles which are informing the development of the site. This should be submitted to the GLA along with all other pre-application material.
2. Outline/detailed planning submission stage
At this stage, applicants are required to complete the outline or detailed planning stage tab of this template (whichever is relevant) and submit it to the GLA along with their planning application. This stage of the process requires a baseline WLC assessment against each life-cycle module to be undertaken.
3. Post-construction stage
At the final stage of the WLC assessment process, applicants should complete the post-construction result tab of this template and submit it to the GLA prior to occupation of the development. This will require an update of the information provided at planning submission stage and for the actual WLC carbon emission figures to be reported using actual material quantities and site emissions during construction. Information should be submitted to:
ZeroCarbonPlanning@london.gov.uk
QUERIES
Any queries or feedback on this template should be submitted to:
ZeroCarbonPlanning@london.gov.uk

## Pre-app information
Project details
Project name
Planning application reference number (if applicable)
Use Type |  | Residential
Brief description of the project
GIA (m2)
Authors (organisation or individuals) |  | Buro Happold
Date of assessment
WLC reduction principles | Principle | Key benefits | Provide examples of how reduction principle has been used, or give reasons why it cannot be used.
1 | Reuse and retrofit of existing buildings | Significant retention and reuse of structures is carbon efficient and reduces construction costs. | Confirmation that options for retaining existing buildings and structures have been fully explored before considering substantial demolition
|  |  | Carbon emissions associated with pre-construction demolition (kgCO2e) | kgCO2e
Estimate of the percentage of the new build development which will be made up of existing elements
2 | Use repurposed or recycled materials | Reduces waste and carbon emissions.
3 | Material selection | Appropriate material choices are key to carbon reduction. Ensuring that materials are selected with consideration of the planned life expectancy of the building reduces waste, the need for replacements and the in-use costs.
4 | Minimise operational energy use | A 'fabric first' approach should be prioritised to minimise energy demand and reduce carbon and in-use costs.
5 | Minimise the carbon emissions associated with operational water use | Choice of materials and durability of systems, which help to avoid leakage and subsequent building damage, contribute to reducing the carbon emissions of water use.
6 | Disassembly and reuse | Designing for future disassembly ensures that products do not become future waste and that they maintain their environmental and economic value.
7 | Building shape and form | Compact efficient shapes help minimise both operational and embodied carbon emissions from repair and replacement for a given floor area. This leads to a more efficient building overall resulting in lower construction and in use costs.
8 | Regenerative design | Removing carbon emissions from the atmosphere through materials and systems absorbing it makes a direct contribution to carbon reduction.
9 | Designing for durability and flexibility | Durability means that repair and replacement is reduced which in turn helps reduce life-time building costs. A building designed for flexibility can respond with minimum environmental impact to future changing requirements and a changing climate, thus avoiding obsolescence which also underwrites future building value.
10 | Optimisation of the relationship between operational and embodied carbon | Optimising the relationship between operational and embodied carbon contributes directly to resource efficiency and overall cost reduction.
11 | Building life expectancy | Defining building life expectancy gives guidance to project teams as to the most efficient choices for materials and products. This aids overall resource efficiency, including cost efficiency and helps future proof asset value.
12 | Local sourcing | Sourcing local materials reduces transport distances and supply chain lengths and has associated local social and economic benefits.
13 | Minimising waste | Waste represents unnecessary and avoidable carbon emissions. Buildings should be designed to minimise construction waste, and to ease repair and replacement with minimum waste, which helps reduce initial and in-use costs.
14 | Efficient construction | Efficient construction methods (e.g. modular systems, precision manufacturing and modern methods of construction) can contribute to better build quality, reduce construction phase waste and reduce the need for repairs in the post completion and the defects period (snagging).
15 | Lightweight construction | Lightweight construction uses less material which reduces the carbon emissions of the building as there is less material to source, fabricate and deliver to site.
16 | Circular economy | The circular economy principle focusses on a more efficient use of materials which in turn leads to carbon and financial efficiencies.

## Outline planning stage
Project details
Project name | [6 empty] | Key
Planning application reference number (if applicable) | [7 empty] | Data automatically calculated - no direct input required
Use Class | [7 empty] | Cells that require information / data inputting
Brief description of the project | [7 empty] | N/A
GIA (m2)
Assessment details
Authors (organisation or individuals)
Date of assessment
Operational modelling methodology for Module B6 results
Reference study period (if not 60 years)
Software tool used
Type of EPDs and carbon database used
Please confirm if 95% of the cost allocated to each building element category has been accounted for in the assessment?
Explanation of the third-party mechanisms which have been adopted to quality assure this submission
Please confirm whether you have submitted this assessment to the Built Environment Carbon Database (https://www.becd.co.uk/) or if you give permission for the GLA to do this on your behalf by checking one of the following boxes
Estimated WLC emissions N.B. This forms the WLC baseline for the development. The green cells will automatically populate from the tables below
|  | Module A1-A5 (excluding sequestered carbon) | Modules B-C (excl B6 & B7) | Modules A-C (excluding B6-B7; including sequestered carbon) | Module B1-B5 | Module B6-B7 | Module C1-C4 | Module D
TOTAL kg CO2e |  | 0 | 0 | 0 | 0 | 0 | 0 | 0
TOTAL kg CO2e/m2 GIA |  | #DIV/0! | #DIV/0! | #DIV/0! | #DIV/0! | #DIV/0! | #DIV/0! | #DIV/0!
Please select most appropriate benchmark from drop-down menu |  | Residential
WLC Benchmark |  | <850 | <350 | <1200
Aspirational WLC Benchmark |  | <500 | <300 | <800
Comparison with WLC benchmarks (see Appendix 2 of the guidance) |  | [Explain the reasons for any divergences from WLC benchmarks, including against the WLC aspirational benchmarks]
Retention of existing buildings and structures
Confirmation that options for retaining existing buildings and structures have been fully explored before considering substantial demolition
Carbon emissions associated with pre-construction demolition (kgCO2e)
Estimate of the percentage of the new build development which will be made up of existing elements
Summary of key actions to reduce whole life-cycle carbon emissions that have informed this assessment, including the WLC reductions |  | Actions included in WLC assessment results reported |  |  | WLC reduction (kg CO2e/m2 GIA)
Specify further opportunities to reduce the development’s whole life-cycle carbon emissions. including the WLC reduction potential |  | Further potential opportunities |  |  | WLC reduction potential (kg CO2e/m2 GIA)
MATERIAL QUANTITY AND END OF LIFE SCENARIOS |  | Product and Construction Stage (Module A) |  | Assumptions made with respect to maintenance, repair and replacement cycles (Module B) | Material 'end of life' scenarios (Module C) |  | Benefits and loads beyond the system boundary (Module D)
Building element category |  | Material type | Material quantity (kg) |  |  |  | Estimated reusable materials (kg) | Estimated recyclable materials (kg)
Note/example |  | Breakdown of material type in each category [Insert more lines if needed] e.g. Concrete | 65000 kg | For all primary building systems (structure, substructure, envelope, MEP services, internal finishes) including assumed material/product lifespans and annual maintenance/repair % | Declare 'end of life' scenario as per project’s Circular Economy Statement, and used in the WLC assessment to produce Module C results |  | 0 kg | 25 kg
|  | e.g. Reinforcement | 5000 kg |  |  |  | 2 kg | 8 kg
|  | e.g. Formwork | 250 kg |  |  |  | 0 kg | 0 kg
0.1 | Demolition: Toxic/Hazardous/Contaminated Material Treatment | [7 empty] | Please add rows where more than 1 material type exists per building element category
0.2 | Major Demolition Works
0.3 | Temporary Support to Adjacent Structures
0.4 | Specialist Ground Works
1 | Substructure
2.1 | Superstructure: Frame
2.2 | Superstructure: Upper Floors
2.3 | Superstructure: Roof
2.4 | Superstructure: Stairs and Ramps
2.5 | Superstructure: External Walls
2.6 | Superstructure: Windows and External Doors
2.7 | Superstructure: Internal Walls and Partitions
2.8 | Superstructure: Internal Doors
3 | Finishes
4 | Fittings, furnishings & equipment (FFE)
5 | Services (MEP)
6 | Prefabricated Buildings and Building Units
7 | Work to Existing Building
8 | External works
Refrigerants |  | Refrigerant name | Initial quantity/charge (kg) | Assumed annual leakage rate % | Refrigerant GWP (kgCO2e/kg) | End of Life recovery rate %
a | Refrigerants Type 1 (if applicable) - please see CIBSE TM65 for methodology | [7 empty] | Please add rows if required
b | Refrigerants Type 2 (if applicable) - please see CIBSE TM65 for methodology
c | Refrigerants Type 3 (if applicable) - please see CIBSE TM65 for methodology
|  | TOTAL | 0 |  |  |  | 0 | 0
|  | Material intensity (kg/m2 GIA) | #DIV/0! |  |  |  | #DIV/0! | #DIV/0!
GWP POTENTIAL FOR ALL LIFE-CYCLE MODULES (kgCO2e) (See Note 1 below if you entered a reference study period in cell C12) |  | Sequestered (or biogenic) carbon (negative value) (kgCO2e) | Product stage (kgCO2e) | Construction process stage (kgCO2e) |  | Use stage (kgCO2e) | [6 empty] | End of Life (EoL) stage (kgCO2e) |  |  |  | TOTAL Modules A-C kgCO2e | Benefits and loads beyond the system boundary (kgCO2e)
|  |  | Module A |  |  | Module B | [6 empty] | Module C |  |  |  |  | Module D
Building element category |  |  | [A1] to [A3] | [A4] | [A5] | [B1] | [B2] | [B3] | [B4] | [B5] | [B6] | [B7] | [C1] | [C2] | [C3] | [C4]
0.1 | Demolition: Toxic/Hazardous/Contaminated Material Treatment | [15 empty] | 0
0.2 | Major Demolition Works | [15 empty] | 0
0.3 | Temporary Support to Adjacent Structures | [15 empty] | 0
0.4 | Specialist Ground Works | [15 empty] | 0
0.5 | Temporary Diversion Works | [15 empty] | 0
1 | Substructure | [15 empty] | 0
2.1 | Superstructure: Frame | [15 empty] | 0
2.2 | Superstructure: Upper Floors | [15 empty] | 0
2.3 | Superstructure: Roof | [15 empty] | 0
2.4 | Superstructure: Stairs and Ramps | [15 empty] | 0
2.5 | Superstructure: External Walls | [15 empty] | 0
2.6 | Superstructure: Windows and External Doors | [15 empty] | 0
2.7 | Superstructure: Internal Walls and Partitions | [15 empty] | 0
2.8 | Superstructure: Internal Doors | [15 empty] | 0
3 | Finishes | [15 empty] | 0
4 | Fittings, furnishings & equipment | [15 empty] | 0
5 | Services (MEP) | [15 empty] | 0
6 | Prefabricated Buildings and Building Units | [15 empty] | 0
7 | Work to Existing Building | [15 empty] | 0
8 | External works | [15 empty] | 0
Other site construction impacts or overall construction stage [A5] carbon emissions not specific to an individual building element category | [16 empty] | 0 | bar: [A4]; Module B [B1] to Module B [B6]
TOTAL kg CO2e |  | 0 | 0 | 0 | 0 | 0 | 0 | 0 | 0 | 0 | 0 | 0 | 0 | 0 | 0 | 0 | 0 | 0
TOTAL kg CO2e/m2 GIA |  | #DIV/0! | #DIV/0! | #DIV/0! | #DIV/0! | #DIV/0! | #DIV/0! | #DIV/0! | #DIV/0! | #DIV/0! | #DIV/0! | #DIV/0! | #DIV/0! | #DIV/0! | #DIV/0! | #DIV/0! | #DIV/0! | #DIV/0!
Notes:
1 If you have entered a reference study period in cell C12 because the assumed building life expectancy is greater or less than 60 years, then you will need to fill in this table using a 60 year building life expectancy. If you choose to, you may create a second table below and complete it using the actual assumed life expectancy. This should be clearly labelled.

## Detailed planning stage
Project details
Project name |  | Paddington Green Police Station |  |  |  |  | Key
Planning application reference number (if applicable) | [7 empty] | Data automatically calculated - no direct input required
Use Class |  | Residential | [5 empty] | Cells that require information / data inputting
Brief description of the project | [7 empty] | N/A
GIA (m2) |  | 65774
Assessment details
Authors (organisation or individuals) |  | Buro Happold (Arturo Reyes)
Date of assessment |  | 2022-11-04
| Operational modelling methodology for Module B6 results | SAP Calculations (SAP 10.2)
Reference study period (if not 60 years) |  | [This cell should only be filled in if the reference study period, i.e. the assumed building life expectancy, exceeds or is less than 60 years. Applicants should state the reference study period in this cell. While the assessment should still be done to 60 years, applicants may, if they choose to, submit an additional assessment of the modules B, C and D for the actual reference study period by copying and pasting an additional 'GWP potential for all life-cycle modules' table, see below].
Software tool used |  | One Click LCA
Types of EPDs and carbon database used |  | EPD's from local One Click LCA database
Please confirm if 95% of the cost allocated to each building element category has been accounted for in the assessment? |  | Yes from Cost Plan
Explanation of mechanisms which have been adopted to quality assure the submission |  | RICS methodology adopted
Please confirm whether you have submitted this assessment to the Built Environment Carbon Database (https://www.becd.co.uk/) or if you give permission for the GLA to do this on your behalf by checking one of the following boxes |  | I have submitted this assessment to the BECD
I give permission for the GLA to submit this assessment to the BECD on my behalf
Estimated WLC emissions N.B. This forms the WLC baseline for the development. The green cells will automatically populate from the tables below
|  | Module A1-A5 (excluding sequestered carbon) | Modules B-C (excl B6 & B7) | Modules A-C (excl B6 & B7; including sequestered carbon) | Module B1-B5 | Module B6-B7 | Module C1-C4 | Module D
TOTAL kg CO2e |  | 33967255.73 | 23989715.8326 | 57407501.7626 | 22490722.3573 | 29900000 | 1498993.4753 | -18370914.04
TOTAL kg CO2e/m2 GIA |  | 516.4237 | 364.7295 | 872.7993 | 341.9394 | 454.5869 | 22.7901 | -279.3036
Please select most appropriate benchmark from drop-down menu |  | Residential
WLC Benchmark |  | <850 | <350 | <1200
Aspirational WLC Benchmark |  | <500 | <300 | <800
Comparison with WLC benchmarks (see Appendix 2 of the guidance) |  | At Stage 2, the proposed design achieves the standard WLC benchmark for Modules A1-A5, but misses the aspirational benchmark. This is due to a high embodied carbon façade and the specification of high cement content concrete within many of the structural elements. Further, the inclusion of high impact finishes such as non-recycled carpet tiles, vinyl flooring, and most significantly suspended ceilings have inflated the result. It is recommended that exposed finishes are opted for during the next stage of design. The results identify the major contributors to be the façade (~28%), the services (50%) and the finishes (~14%). It should be noted at this stage that the façade has been modelled with an element of conservatism – particularly with respect to lifespans, which will have a direct impact on the CO2e value of the refurbishment (B4) module. This amplifies the embodied carbon related to the high-carbon intensity glazing façade typologies used and helps to explain why these modules do not fall within all the GLA benchmarks at this stage, though does not suggest that the benchmarks will not be met once further, more detailed modelling has been undertaken. Additionally, the heating and cooling strategy selected involves the use of high volumes of high GWP refrigerants. This contributes significantly to the overall B1 emissions on the project. Key recommendations for the next stage are to identify equipment with good longevity, as well as identifying either solutions to reduce the quantity of GWP intensity of the refrigerants used.
Retention of existing buildings and structures
Confirmation that options for retaining existing buildings and structures have been fully explored before considering substantial demolition |  | [Outline the options that have been considered - plus an explanation of opportunities and limitations, and why demolition outweighs the benefits of retaining existing buildings/structures where applicable]
Carbon emissions associated with pre-construction demolition (kgCO2e)
Estimate of the percentage of the new build development which will be made up of existing elements
Summary of key actions to reduce whole life-cycle carbon emissions that have informed this assessment, including the WLC reductions |  | Actions included in WLC assessment results reported |  |  | WLC reduction (kg CO2e/m2 GIA)
|  | 50% GGBS content in concrete elements |  |  | 8
Specify further opportunities to reduce the development’s whole life-cycle carbon emissions. including the WLC reduction potential |  | Further potential opportunities |  |  | WLC reduction potential (kg CO2e/m2 GIA)
|  | Reduce cement content in C60/75 concrete to C50/60 |  |  | 53.6
|  | Remove suspended ceilings |  |  | 20
|  | Include reuse and recycled content in finishes, i.e. raised floors |  |  | 5
MATERIAL QUANTITY AND END OF LIFE SCENARIOS |  | Product and Construction Stage (Module A) |  | Assumptions made with respect to maintenance, repair and replacement cycles (Module B) | Material 'end of life' scenarios (Module C) |  | Benefits and loads beyond the system boundary (Module D)
Building element category |  | Material type | Material quantity (kg) |  |  |  | Estimated reusable materials (kg) | Estimated recyclable materials (kg)
Note/example |  | Breakdown of material type in each category [Insert more lines if needed] e.g. Concrete | 65000 kg | For all primary building systems (structure, substructure, envelope, MEP services, internal finishes) including assumed material/product lifespans and annual maintenance/repair % | Declare 'end of life' scenario as per project’s Circular Economy Statement, and used in the WLC assessment to produce Module C results |  | 0 kg | 25 kg
|  | e.g. Reinforcement | 5000 kg |  |  |  | 2 kg | 8 kg
|  | e.g. Formwork | 250 kg |  |  |  | 0 kg | 0 kg
0.1 | Demolition: Toxic/Hazardous/Contaminated Material Treatment | [7 empty] | Please add rows where more than 1 material type exists per building element category
0.2 | Major Demolition Works
0.3 | Temporary Support to Adjacent Structures
0.4 | Specialist Ground Works | [6 empty] | (Assumed 95% of Material Quantity)
1 | Substructure | Concrete admixture - water resisting admixtures, 1-1.6 g/ml (EFCA) | 68250 | B1 - N/A B2 - Assumptions as per GLA Whole-life Carbon Guidance B3 - Assumptions as per GLA Whole-life Carbon Guidance B4 - Assumptions as per RICS Standard Guidance B5 - No refurbishment planned at current design stage | London Plan (2021) target for 95% reuse / recycling / recovery |  |  | 64837.5
|  | Ready-mix concrete, high-strength, generic, C60/75 (8700/10900 PSI), 40% recycled binders in cement (500 kg/m3 / 31.21 lbs/ft3) | 226320 | B1 - N/A B2 - Assumptions as per GLA Whole-life Carbon Guidance B3 - Assumptions as per GLA Whole-life Carbon Guidance B4 - Assumptions as per RICS Standard Guidance B5 - No refurbishment planned at current design stage | London Plan (2021) target for 95% reuse / recycling / recovery |  |  | 215004
|  | Ready-mix concrete, RC 40/50 (40/50 MPa), 50% Cement replacement with blast furnace slag (GGBS) | 1188720 | B1 - N/A B2 - Assumptions as per GLA Whole-life Carbon Guidance B3 - Assumptions as per GLA Whole-life Carbon Guidance B4 - Assumptions as per RICS Standard Guidance B5 - No refurbishment planned at current design stage | London Plan (2021) target for 95% reuse / recycling / recovery |  |  | 1129284
|  | Gravel, dry bulk density, 1680 kg/m3 | 3512040 | B1 - N/A B2 - Assumptions as per GLA Whole-life Carbon Guidance B3 - Assumptions as per GLA Whole-life Carbon Guidance B4 - Assumptions as per RICS Standard Guidance B5 - No refurbishment planned at current design stage | London Plan (2021) target for 95% reuse / recycling / recovery |  |  | 3336438
|  | Ready-mix concrete, normal strength, generic, C32/40 (4600/5800 PSI) with CEM III/A, 50% GGBS content in cement (300 kg/m3; 18.7 lbs/ft3 total cement) (One Click LCA 2022) | 15400560 | B1 - N/A B2 - Assumptions as per GLA Whole-life Carbon Guidance B3 - Assumptions as per GLA Whole-life Carbon Guidance B4 - Assumptions as per RICS Standard Guidance B5 - No refurbishment planned at current design stage | London Plan (2021) target for 95% reuse / recycling / recovery |  |  | 14630532
|  | Pre-stressed steel tendons, D = 9.5 - 15.2 mm, 0.432 - 1.102 kg/m (DEACERO) | 11793 | B1 - N/A B2 - Assumptions as per GLA Whole-life Carbon Guidance B3 - Assumptions as per GLA Whole-life Carbon Guidance B4 - Assumptions as per RICS Standard Guidance B5 - No refurbishment planned at current design stage | London Plan (2021) target for 95% reuse / recycling / recovery |  |  | 11203.35
|  | Cut and bent steel rebar products, 7850 kg/m3 (Express Reinforcements) | 1078410 | B1 - N/A B2 - Assumptions as per GLA Whole-life Carbon Guidance B3 - Assumptions as per GLA Whole-life Carbon Guidance B4 - Assumptions as per RICS Standard Guidance B5 - No refurbishment planned at current design stage | London Plan (2021) target for 95% reuse / recycling / recovery |  |  | 1024489.5
|  | Waterproofing membrane, single component, cold applied, from PU, 1.5 mm, 1.98 kg/m2, Sikalastic-625 (Sika) | 11583 | B1 - N/A B2 - Assumptions as per GLA Whole-life Carbon Guidance B3 - Assumptions as per GLA Whole-life Carbon Guidance B4 - Assumptions as per RICS Standard Guidance B5 - No refurbishment planned at current design stage | London Plan (2021) target for 95% reuse / recycling / recovery |  |  | 11003.85
2.1 | Superstructure: Frame | Structural steel profiles, generic, 80% recycled content, I, H, U, L, and T sections, S235, S275 and S355 | 37680 | B1 - N/A B2 - Assumptions as per GLA Whole-life Carbon Guidance B3 - Assumptions as per GLA Whole-life Carbon Guidance B4 - Assumptions as per RICS Standard Guidance B5 - No refurbishment planned at current design stage | London Plan (2021) target for 95% reuse / recycling / recovery |  |  | 35796
|  | Structural steel profiles, generic, 80% recycled content, I, H, U, L, and T sections, S235, S275 and S355 | 37680 | B1 - N/A B2 - Assumptions as per GLA Whole-life Carbon Guidance B3 - Assumptions as per GLA Whole-life Carbon Guidance B4 - Assumptions as per RICS Standard Guidance B5 - No refurbishment planned at current design stage | London Plan (2021) target for 95% reuse / recycling / recovery |  |  | 35796
|  | Concrete admixture - water resisting admixtures, 1-1.6 g/ml (EFCA) | 184.3 | B1 - N/A B2 - Assumptions as per GLA Whole-life Carbon Guidance B3 - Assumptions as per GLA Whole-life Carbon Guidance B4 - Assumptions as per RICS Standard Guidance B5 - No refurbishment planned at current design stage | London Plan (2021) target for 95% reuse / recycling / recovery |  |  | 175.085
|  | Ready-mix concrete, high strength, generic, C50/60 (7252/8702 PSI) with CEM III/A, 50% GGBS content in cement (430 kg/m3; 26.8 lbs/ft3 total cement) (One Click LCA) | 22991280 | B1 - N/A B2 - Assumptions as per GLA Whole-life Carbon Guidance B3 - Assumptions as per GLA Whole-life Carbon Guidance B4 - Assumptions as per RICS Standard Guidance B5 - No refurbishment planned at current design stage | London Plan (2021) target for 95% reuse / recycling / recovery |  |  | 21841716
|  | Ready-mix concrete, high-strength, generic, C60/75 (8700/10900 PSI), 40% recycled binders in cement (500 kg/m3 / 31.21 lbs/ft3) | 35997840 | B1 - N/A B2 - Assumptions as per GLA Whole-life Carbon Guidance B3 - Assumptions as per GLA Whole-life Carbon Guidance B4 - Assumptions as per RICS Standard Guidance B5 - No refurbishment planned at current design stage | London Plan (2021) target for 95% reuse / recycling / recovery |  |  | 34197948
|  | Pre-stressed steel tendons, D = 9.5 - 15.2 mm, 0.432 - 1.102 kg/m (DEACERO) | 327146.9 | B1 - N/A B2 - Assumptions as per GLA Whole-life Carbon Guidance B3 - Assumptions as per GLA Whole-life Carbon Guidance B4 - Assumptions as per RICS Standard Guidance B5 - No refurbishment planned at current design stage | London Plan (2021) target for 95% reuse / recycling / recovery |  |  | 310789.555
|  | Cut and bent steel rebar products, 7850 kg/m3 (Express Reinforcements) | 3657615 | B1 - N/A B2 - Assumptions as per GLA Whole-life Carbon Guidance B3 - Assumptions as per GLA Whole-life Carbon Guidance B4 - Assumptions as per RICS Standard Guidance B5 - No refurbishment planned at current design stage | London Plan (2021) target for 95% reuse / recycling / recovery |  |  | 3474734.25
2.2 | Superstructure: Upper Floors | Sawn timber, planed, biogenic CO2 not substracted, 489 kg/m3, Sägewerk Brilon (Fritz EGGER) | 13073.9 | B1 - N/A B2 - Assumptions as per GLA Whole-life Carbon Guidance B3 - Assumptions as per GLA Whole-life Carbon Guidance B4 - Assumptions as per RICS Standard Guidance B5 - No refurbishment planned at current design stage | London Plan (2021) target for 95% reuse / recycling / recovery |  |  | 12420.205
|  | Sawn timber, planed, biogenic CO2 not substracted, 489 kg/m3, Sägewerk Brilon (Fritz EGGER) | 85655.2 | B1 - N/A B2 - Assumptions as per GLA Whole-life Carbon Guidance B3 - Assumptions as per GLA Whole-life Carbon Guidance B4 - Assumptions as per RICS Standard Guidance B5 - No refurbishment planned at current design stage | London Plan (2021) target for 95% reuse / recycling / recovery |  |  | 81372.44
|  | Primer sealer for interior use, 0.091 kg/m2, 15 m2/l, 1.361 kg/l, Dulux Trade Dry Wall Primer Sealer (AkzoNobel) | 5839.65 | B1 - N/A B2 - Assumptions as per GLA Whole-life Carbon Guidance B3 - Assumptions as per GLA Whole-life Carbon Guidance B4 - Assumptions as per RICS Standard Guidance B5 - No refurbishment planned at current design stage | London Plan (2021) target for 95% reuse / recycling / recovery |  |  | 5839.65
2.3 | Superstructure: Roof | Multifunctional steel door, without frame, per unit, 1.23 x 2.18 m, installation depth ca. 40 mm, 31 kg (Novoferm) | 73.8 | B1 - N/A B2 - Assumptions as per GLA Whole-life Carbon Guidance B3 - Assumptions as per GLA Whole-life Carbon Guidance B4 - Assumptions as per RICS Standard Guidance B5 - No refurbishment planned at current design stage | London Plan (2021) target for 95% reuse / recycling / recovery |  |  | 70.11
|  | Planed timber, conifer (Treindustrien) | 1415.4 | B1 - N/A B2 - Assumptions as per GLA Whole-life Carbon Guidance B3 - Assumptions as per GLA Whole-life Carbon Guidance B4 - Assumptions as per RICS Standard Guidance B5 - No refurbishment planned at current design stage | London Plan (2021) target for 95% reuse / recycling / recovery |  |  | 1344.63
|  | Multifunctional steel door, without frame, per unit, 1.23 x 2.18 m, installation depth ca. 40 mm, 31 kg (Novoferm) | 98.4 | B1 - N/A B2 - Assumptions as per GLA Whole-life Carbon Guidance B3 - Assumptions as per GLA Whole-life Carbon Guidance B4 - Assumptions as per RICS Standard Guidance B5 - No refurbishment planned at current design stage | London Plan (2021) target for 95% reuse / recycling / recovery |  |  | 93.48
|  | Planed timber, conifer (Treindustrien) | 2772 | B1 - N/A B2 - Assumptions as per GLA Whole-life Carbon Guidance B3 - Assumptions as per GLA Whole-life Carbon Guidance B4 - Assumptions as per RICS Standard Guidance B5 - No refurbishment planned at current design stage | London Plan (2021) target for 95% reuse / recycling / recovery |  |  | 2633.4
|  | Planed timber, conifer (Treindustrien) | 5128.2 | B1 - N/A B2 - Assumptions as per GLA Whole-life Carbon Guidance B3 - Assumptions as per GLA Whole-life Carbon Guidance B4 - Assumptions as per RICS Standard Guidance B5 - No refurbishment planned at current design stage | London Plan (2021) target for 95% reuse / recycling / recovery |  |  | 4871.79
|  | Laminated veneer lumber (LVL), 9% moisture content, 510 kg/m3 (Stora Enso) | 14397.3 | B1 - N/A B2 - Assumptions as per GLA Whole-life Carbon Guidance B3 - Assumptions as per GLA Whole-life Carbon Guidance B4 - Assumptions as per RICS Standard Guidance B5 - No refurbishment planned at current design stage | London Plan (2021) target for 95% reuse / recycling / recovery |  |  | 13677.435
|  | Glued laminated timber (Glulam) beams (Kjeldstad) | 80197.5 | B1 - N/A B2 - Assumptions as per GLA Whole-life Carbon Guidance B3 - Assumptions as per GLA Whole-life Carbon Guidance B4 - Assumptions as per RICS Standard Guidance B5 - No refurbishment planned at current design stage | London Plan (2021) target for 95% reuse / recycling / recovery |  |  | 76187.625
|  | Steel sheets, generic, 60% recycled content, S235, S275 and S355 | 1585.7 | B1 - N/A B2 - Assumptions as per GLA Whole-life Carbon Guidance B3 - Assumptions as per GLA Whole-life Carbon Guidance B4 - Assumptions as per RICS Standard Guidance B5 - No refurbishment planned at current design stage | London Plan (2021) target for 95% reuse / recycling / recovery |  |  | 1506.415
|  | Plastic vapour control layer, 0.2 mm (Tommen Gram) | 37.37 | B1 - N/A B2 - Assumptions as per GLA Whole-life Carbon Guidance B3 - Assumptions as per GLA Whole-life Carbon Guidance B4 - Assumptions as per RICS Standard Guidance B5 - No refurbishment planned at current design stage | London Plan (2021) target for 95% reuse / recycling / recovery |  |  | 35.5015
|  | Glass wool insulation panels, unfaced, generic, L = 0.031 W/mK, R = 3.23 m2K/W (18 ft2°Fh/BTU), 25 kg/m3 (1.56 lbs/ft3), (applicable for densities: 0-25 kg/m3 (0-1.56 lbs/ft3)), Lambda=0.031 W/(m.K) | 1515 | B1 - N/A B2 - Assumptions as per GLA Whole-life Carbon Guidance B3 - Assumptions as per GLA Whole-life Carbon Guidance B4 - Assumptions as per RICS Standard Guidance B5 - No refurbishment planned at current design stage | London Plan (2021) target for 95% reuse / recycling / recovery |  |  | 1439.25
|  | Reinforcement steel (rebar), generic, 90% recycled content, A615 | 202 | B1 - N/A B2 - Assumptions as per GLA Whole-life Carbon Guidance B3 - Assumptions as per GLA Whole-life Carbon Guidance B4 - Assumptions as per RICS Standard Guidance B5 - No refurbishment planned at current design stage | London Plan (2021) target for 95% reuse / recycling / recovery |  |  | 191.9
|  | Stainless steel guard railing, 15.06 kg/m, Lambda=15.06 W/(m.K), DONNEE PAR DEFAUT (DED) | 4051.14 | B1 - N/A B2 - Assumptions as per GLA Whole-life Carbon Guidance B3 - Assumptions as per GLA Whole-life Carbon Guidance B4 - Assumptions as per RICS Standard Guidance B5 - No refurbishment planned at current design stage | London Plan (2021) target for 95% reuse / recycling / recovery |  |  | 3848.583
|  | Glass wool insulation, 35 mm, 0.035 W/mK, 630 g/m2, 18 kg/m3, ISOVER KL/KT-35 Multi-Pack (Saint-Gobain ) | 5580 | B1 - N/A B2 - Assumptions as per GLA Whole-life Carbon Guidance B3 - Assumptions as per GLA Whole-life Carbon Guidance B4 - Assumptions as per RICS Standard Guidance B5 - No refurbishment planned at current design stage | London Plan (2021) target for 95% reuse / recycling / recovery |  |  | 5301
|  | Stainless steel guard railing, 15.06 kg/m, Lambda=15.06 W/(m.K), DONNEE PAR DEFAUT (DED) | 6641.46 | B1 - N/A B2 - Assumptions as per GLA Whole-life Carbon Guidance B3 - Assumptions as per GLA Whole-life Carbon Guidance B4 - Assumptions as per RICS Standard Guidance B5 - No refurbishment planned at current design stage | London Plan (2021) target for 95% reuse / recycling / recovery |  |  | 6309.387
|  | EPDM based waterproofing membrane with self-adhesive bitumen layer, 2.5 mm, 2.75 kg/m2, RESITRIX® SK W Full Bond, RESITRIX® SW, RESITRIX® SK Partial Bond (Carlisle Construction Materials GmbH) | 1993.75 | B1 - N/A B2 - Assumptions as per GLA Whole-life Carbon Guidance B3 - Assumptions as per GLA Whole-life Carbon Guidance B4 - Assumptions as per RICS Standard Guidance B5 - No refurbishment planned at current design stage | London Plan (2021) target for 95% reuse / recycling / recovery |  |  | 1894.0625
|  | Ceramic slab on pedestals, 46 kg/m2, DONNEE PAR DEFAUT (DED) | 33350 | B1 - N/A B2 - Assumptions as per GLA Whole-life Carbon Guidance B3 - Assumptions as per GLA Whole-life Carbon Guidance B4 - Assumptions as per RICS Standard Guidance B5 - No refurbishment planned at current design stage | London Plan (2021) target for 95% reuse / recycling / recovery |  |  | 31682.5
|  | Primer sealer for interior use, 0.091 kg/m2, 15 m2/l, 1.361 kg/l, Dulux Trade Dry Wall Primer Sealer (AkzoNobel) | 67.52 | B1 - N/A B2 - Assumptions as per GLA Whole-life Carbon Guidance B3 - Assumptions as per GLA Whole-life Carbon Guidance B4 - Assumptions as per RICS Standard Guidance B5 - No refurbishment planned at current design stage | London Plan (2021) target for 95% reuse / recycling / recovery |  |  | 64.144
|  | Extensive green roof system, 40mm, 23.34 kg/m2, Urbanspace (Knauf) | 18088.5 | B1 - N/A B2 - Assumptions as per GLA Whole-life Carbon Guidance B3 - Assumptions as per GLA Whole-life Carbon Guidance B4 - Assumptions as per RICS Standard Guidance B5 - No refurbishment planned at current design stage | London Plan (2021) target for 95% reuse / recycling / recovery |  |  | 17184.075
|  | Bitumen-polymer membrane roofing, 2 layer, mechanically fastened (EWA) | 6684.38 | B1 - N/A B2 - Assumptions as per GLA Whole-life Carbon Guidance B3 - Assumptions as per GLA Whole-life Carbon Guidance B4 - Assumptions as per RICS Standard Guidance B5 - No refurbishment planned at current design stage | London Plan (2021) target for 95% reuse / recycling / recovery |  |  | 6350.161
|  | Planed timber, conifer (Treindustrien) | 7486.5 | B1 - N/A B2 - Assumptions as per GLA Whole-life Carbon Guidance B3 - Assumptions as per GLA Whole-life Carbon Guidance B4 - Assumptions as per RICS Standard Guidance B5 - No refurbishment planned at current design stage | London Plan (2021) target for 95% reuse / recycling / recovery |  |  | 7112.175
|  | Gypsum plasterboard, windproofing, vapour resistant sheathing, 9.5x900/1200 mm, 7.2 kg/m2, Vindskydd, GUE/GU9 (Gyproc) | 5342.85 | B1 - N/A B2 - Assumptions as per GLA Whole-life Carbon Guidance B3 - Assumptions as per GLA Whole-life Carbon Guidance B4 - Assumptions as per RICS Standard Guidance B5 - No refurbishment planned at current design stage | London Plan (2021) target for 95% reuse / recycling / recovery |  |  | 5075.7075
|  | Polypropylene vapour membrane, French average, 0.18 kg/m2 (MDEGD) | 139.5 | B1 - N/A B2 - Assumptions as per GLA Whole-life Carbon Guidance B3 - Assumptions as per GLA Whole-life Carbon Guidance B4 - Assumptions as per RICS Standard Guidance B5 - No refurbishment planned at current design stage | London Plan (2021) target for 95% reuse / recycling / recovery |  |  | 132.525
|  | Gypsum plasterboard, fire resistant, 15.4x900/1200 mm, 12.7 kg/m2, PROTECT F, GFE/GF15 (Gyproc) | 9590.63 | B1 - N/A B2 - Assumptions as per GLA Whole-life Carbon Guidance B3 - Assumptions as per GLA Whole-life Carbon Guidance B4 - Assumptions as per RICS Standard Guidance B5 - No refurbishment planned at current design stage | London Plan (2021) target for 95% reuse / recycling / recovery |  |  | 9111.0985
|  | Gypsum plasterboard, fire resistant, 15.4x900/1200 mm, 12.7 kg/m2, PROTECT F, GFE/GF15 (Gyproc) | 9590.63 | B1 - N/A B2 - Assumptions as per GLA Whole-life Carbon Guidance B3 - Assumptions as per GLA Whole-life Carbon Guidance B4 - Assumptions as per RICS Standard Guidance B5 - No refurbishment planned at current design stage | London Plan (2021) target for 95% reuse / recycling / recovery |  |  | 9111.0985
|  | Waterproofing membrane, single component, cold applied, from PU, 1.5 mm, 1.98 kg/m2, Sikalastic-625 (Sika) | 2073.06 | B1 - N/A B2 - Assumptions as per GLA Whole-life Carbon Guidance B3 - Assumptions as per GLA Whole-life Carbon Guidance B4 - Assumptions as per RICS Standard Guidance B5 - No refurbishment planned at current design stage | London Plan (2021) target for 95% reuse / recycling / recovery |  |  | 1969.407
|  | EPDM based waterproofing membrane with self-adhesive bitumen layer, 2.5 mm, 2.75 kg/m2, RESITRIX® SK W Full Bond, RESITRIX® SW, RESITRIX® SK Partial Bond (Carlisle Construction Materials GmbH) | 2909.5 | B1 - N/A B2 - Assumptions as per GLA Whole-life Carbon Guidance B3 - Assumptions as per GLA Whole-life Carbon Guidance B4 - Assumptions as per RICS Standard Guidance B5 - No refurbishment planned at current design stage | London Plan (2021) target for 95% reuse / recycling / recovery |  |  | 2764.025
|  | Ceramic slab on pedestals, 46 kg/m2, DONNEE PAR DEFAUT (DED) | 48668 | B1 - N/A B2 - Assumptions as per GLA Whole-life Carbon Guidance B3 - Assumptions as per GLA Whole-life Carbon Guidance B4 - Assumptions as per RICS Standard Guidance B5 - No refurbishment planned at current design stage | London Plan (2021) target for 95% reuse / recycling / recovery |  |  | 46234.6
|  | Stainless steel guard railing, 15.06 kg/m, Lambda=15.06 W/(m.K), DONNEE PAR DEFAUT (DED) | 17559.96 | B1 - N/A B2 - Assumptions as per GLA Whole-life Carbon Guidance B3 - Assumptions as per GLA Whole-life Carbon Guidance B4 - Assumptions as per RICS Standard Guidance B5 - No refurbishment planned at current design stage | London Plan (2021) target for 95% reuse / recycling / recovery |  |  | 16681.962
|  | Primer sealer for interior use, 0.091 kg/m2, 15 m2/l, 1.361 kg/l, Dulux Trade Dry Wall Primer Sealer (AkzoNobel) | 163.35 | B1 - N/A B2 - Assumptions as per GLA Whole-life Carbon Guidance B3 - Assumptions as per GLA Whole-life Carbon Guidance B4 - Assumptions as per RICS Standard Guidance B5 - No refurbishment planned at current design stage | London Plan (2021) target for 95% reuse / recycling / recovery |  |  | 155.1825
|  | Wooden formwork, single sided with steel fixtures, 26 kg/m2 (One Click LCA 2022) | 57772 | B1 - N/A B2 - Assumptions as per GLA Whole-life Carbon Guidance B3 - Assumptions as per GLA Whole-life Carbon Guidance B4 - Assumptions as per RICS Standard Guidance B5 - No refurbishment planned at current design stage | London Plan (2021) target for 95% reuse / recycling / recovery |  |  | 54883.4
|  | EPDM based waterproofing membrane with self-adhesive bitumen layer, 2.5 mm, 2.75 kg/m2, RESITRIX® SK W Full Bond, RESITRIX® SW, RESITRIX® SK Partial Bond (Carlisle Construction Materials GmbH) | 7496.5 | B1 - N/A B2 - Assumptions as per GLA Whole-life Carbon Guidance B3 - Assumptions as per GLA Whole-life Carbon Guidance B4 - Assumptions as per RICS Standard Guidance B5 - No refurbishment planned at current design stage | London Plan (2021) target for 95% reuse / recycling / recovery |  |  | 7121.675
|  | Ceramic slab on pedestals, 46 kg/m2, DONNEE PAR DEFAUT (DED) | 125396 | B1 - N/A B2 - Assumptions as per GLA Whole-life Carbon Guidance B3 - Assumptions as per GLA Whole-life Carbon Guidance B4 - Assumptions as per RICS Standard Guidance B5 - No refurbishment planned at current design stage | London Plan (2021) target for 95% reuse / recycling / recovery |  |  | 119126.2
2.4 | Superstructure: Stairs and Ramps | Ready-mix concrete, normal-strength, generic, C30/37 (4400/5400 PSI), 10% (typical) recycled binders in cement (300 kg/m3 / 18.72 lbs/ft3) | 1575888 | B1 - N/A B2 - Assumptions as per GLA Whole-life Carbon Guidance B3 - Assumptions as per GLA Whole-life Carbon Guidance B4 - Assumptions as per RICS Standard Guidance B5 - No refurbishment planned at current design stage | London Plan (2021) target for 95% reuse / recycling / recovery |  |  | 1497093.6
|  | Reinforcement steel (rebar), generic, 90% recycled content, A615 | 65662 | B1 - N/A B2 - Assumptions as per GLA Whole-life Carbon Guidance B3 - Assumptions as per GLA Whole-life Carbon Guidance B4 - Assumptions as per RICS Standard Guidance B5 - No refurbishment planned at current design stage | London Plan (2021) target for 95% reuse / recycling / recovery |  |  | 62378.9
|  | Solid wood handrail, biogenic CO2 not subtracted (for CML), 6.65 kg/m, unsustainable management, DONNEE PAR DEFAUT (DED) | 9815.4 | B1 - N/A B2 - Assumptions as per GLA Whole-life Carbon Guidance B3 - Assumptions as per GLA Whole-life Carbon Guidance B4 - Assumptions as per RICS Standard Guidance B5 - No refurbishment planned at current design stage | London Plan (2021) target for 95% reuse / recycling / recovery |  |  | 9324.63
|  | Stainless steel guard railing, 15.06 kg/m, Lambda=15.06 W/(m.K), DONNEE PAR DEFAUT (DED) | 12243.8 | B1 - N/A B2 - Assumptions as per GLA Whole-life Carbon Guidance B3 - Assumptions as per GLA Whole-life Carbon Guidance B4 - Assumptions as per RICS Standard Guidance B5 - No refurbishment planned at current design stage | London Plan (2021) target for 95% reuse / recycling / recovery |  |  | 11631.61
0
Stainless steel guard railing, 15.06 kg/m, Lambda=15.06 W/(m.K), DONNEE PAR DEFAUT (DED)
Primer sealer for interior use, 0.091 kg/m2, 15 m2/l, 1.361 kg/l, Dulux Trade Dry Wall Primer Sealer (AkzoNobel)
Wooden formwork, single sided with steel fixtures, 26 kg/m2 (One Click LCA 2022)
EPDM based waterproofing membrane with self-adhesive bitumen layer, 2.5 mm, 2.75 kg/m2, RESITRIX® SK W Full Bond, RESITRIX® SW, RESITRIX® SK Partial Bond (Carlisle Construction Materials GmbH)
Ceramic slab on pedestals, 46 kg/m2, DONNEE PAR DEFAUT (DED)
2.5 | Superstructure: External Walls | Acoustic partition roll insulation, unfaced, L = 0.043 W/mK, R = 2.3 m2K/W, 100 mm, 1.2 kg/m2, 12 kg/m3, (APR 1200) 100mm (Saint-Gobain ISOVER UK) | 11892 | B1 - N/A B2 - Assumptions as per GLA Whole-life Carbon Guidance B3 - Assumptions as per GLA Whole-life Carbon Guidance B4 - Assumptions as per RICS Standard Guidance B5 - No refurbishment planned at current design stage | London Plan (2021) target for 95% reuse / recycling / recovery |  |  | 11297.4
|  | Aluminium products | 891495 | B1 - N/A B2 - Assumptions as per GLA Whole-life Carbon Guidance B3 - Assumptions as per GLA Whole-life Carbon Guidance B4 - Assumptions as per RICS Standard Guidance B5 - No refurbishment planned at current design stage | London Plan (2021) target for 95% reuse / recycling / recovery |  |  | 846920.25
|  | Butyl rubber, polyisobutylene | 50 | B1 - N/A B2 - Assumptions as per GLA Whole-life Carbon Guidance B3 - Assumptions as per GLA Whole-life Carbon Guidance B4 - Assumptions as per RICS Standard Guidance B5 - No refurbishment planned at current design stage | London Plan (2021) target for 95% reuse / recycling / recovery |  |  | 47.5
|  | Cement board, ép. 12.5 mm, 15 kg/m2, AQUAPANEL Outdoor (KNAUF) | 192010 | B1 - N/A B2 - Assumptions as per GLA Whole-life Carbon Guidance B3 - Assumptions as per GLA Whole-life Carbon Guidance B4 - Assumptions as per RICS Standard Guidance B5 - No refurbishment planned at current design stage | London Plan (2021) target for 95% reuse / recycling / recovery |  |  | 182409.5
|  | Cement mortar, gross density: 2000 kg/m3 | 19764 | B1 - N/A B2 - Assumptions as per GLA Whole-life Carbon Guidance B3 - Assumptions as per GLA Whole-life Carbon Guidance B4 - Assumptions as per RICS Standard Guidance B5 - No refurbishment planned at current design stage | London Plan (2021) target for 95% reuse / recycling / recovery |  |  | 18775.8
|  | Coated flat glass, max 3210x6000 mm, 2500 kg/m3 (Guardian Europe) | 668807 | B1 - N/A B2 - Assumptions as per GLA Whole-life Carbon Guidance B3 - Assumptions as per GLA Whole-life Carbon Guidance B4 - Assumptions as per RICS Standard Guidance B5 - No refurbishment planned at current design stage | London Plan (2021) target for 95% reuse / recycling / recovery |  |  | 635366.65
|  | EPS insulation panel, fire resistant, L=0.031 W/(m.K), R=3.2m2.K/W, 100mm, 1.45 kg/m2, 14.5 kg/m3, Lambda=0.031 W/(m.K), Graphipan® 31 ECA 100 (HIRSCH France) | 17199.9 | B1 - N/A B2 - Assumptions as per GLA Whole-life Carbon Guidance B3 - Assumptions as per GLA Whole-life Carbon Guidance B4 - Assumptions as per RICS Standard Guidance B5 - No refurbishment planned at current design stage | London Plan (2021) target for 95% reuse / recycling / recovery |  |  | 16339.905
|  | Glass fiber reinforced composite cladding, | 510840 | B1 - N/A B2 - Assumptions as per GLA Whole-life Carbon Guidance B3 - Assumptions as per GLA Whole-life Carbon Guidance B4 - Assumptions as per RICS Standard Guidance B5 - No refurbishment planned at current design stage | London Plan (2021) target for 95% reuse / recycling / recovery |  |  | 485298
|  | Glazing system, fire-resistant, triple glazed, CFS 30 (8/8/8), 30 mm, 69 kg/m2, CFS 30 (8/8/8) (VETROTECH) | 23460 | B1 - N/A B2 - Assumptions as per GLA Whole-life Carbon Guidance B3 - Assumptions as per GLA Whole-life Carbon Guidance B4 - Assumptions as per RICS Standard Guidance B5 - No refurbishment planned at current design stage | London Plan (2021) target for 95% reuse / recycling / recovery |  |  | 22287
|  | Gypsum plasterboard, ép. 12.5 mm, 12.6 kg/m2, DIAMANT 12,5 (KNAUF) | 219189 | B1 - N/A B2 - Assumptions as per GLA Whole-life Carbon Guidance B3 - Assumptions as per GLA Whole-life Carbon Guidance B4 - Assumptions as per RICS Standard Guidance B5 - No refurbishment planned at current design stage | London Plan (2021) target for 95% reuse / recycling / recovery |  |  | 208229.55
|  | Hot-dip galvanised steel profiles, CW and UW (studs and runners), 0.6 mm, 0.706 kg/m, 4.55 kg/m2, Fire resistance class = A1, MAXI-TEC CW, UW-Profile (Protektorwerk Florenz Maisch) | 64900 | B1 - N/A B2 - Assumptions as per GLA Whole-life Carbon Guidance B3 - Assumptions as per GLA Whole-life Carbon Guidance B4 - Assumptions as per RICS Standard Guidance B5 - No refurbishment planned at current design stage | London Plan (2021) target for 95% reuse / recycling / recovery |  |  | 61655
|  | Plastic fixings for wall mounted insulation bats, 0.053 kg.unit, APPUI OPTIMA 2 75-160 (SAINT-GOBAIN ISOVER) | 3077 | B1 - N/A B2 - Assumptions as per GLA Whole-life Carbon Guidance B3 - Assumptions as per GLA Whole-life Carbon Guidance B4 - Assumptions as per RICS Standard Guidance B5 - No refurbishment planned at current design stage | London Plan (2021) target for 95% reuse / recycling / recovery |  |  | 2923.15
|  | Plastic profile CR (chloroprene-rubber) | 252 | B1 - N/A B2 - Assumptions as per GLA Whole-life Carbon Guidance B3 - Assumptions as per GLA Whole-life Carbon Guidance B4 - Assumptions as per RICS Standard Guidance B5 - No refurbishment planned at current design stage | London Plan (2021) target for 95% reuse / recycling / recovery |  |  | 239.4
|  | Plastic vapour control layer, 0.15 mm (Tommen Gram ) | 408 | B1 - N/A B2 - Assumptions as per GLA Whole-life Carbon Guidance B3 - Assumptions as per GLA Whole-life Carbon Guidance B4 - Assumptions as per RICS Standard Guidance B5 - No refurbishment planned at current design stage | London Plan (2021) target for 95% reuse / recycling / recovery |  |  | 387.6
|  | Polyamide plastic | 12114 | B1 - N/A B2 - Assumptions as per GLA Whole-life Carbon Guidance B3 - Assumptions as per GLA Whole-life Carbon Guidance B4 - Assumptions as per RICS Standard Guidance B5 - No refurbishment planned at current design stage | London Plan (2021) target for 95% reuse / recycling / recovery |  |  | 11508.3
|  | PVC profiles for interior and exterior cladding | 58213 | B1 - N/A B2 - Assumptions as per GLA Whole-life Carbon Guidance B3 - Assumptions as per GLA Whole-life Carbon Guidance B4 - Assumptions as per RICS Standard Guidance B5 - No refurbishment planned at current design stage | London Plan (2021) target for 95% reuse / recycling / recovery |  |  | 55302.35
|  | Red brick, average production, UK, 215 mm x 102.5 mm x 65 mm, 2.13 kg/unit, 1485 kg/m3 (Brick Development Association (BDA) Ltd (2019)) | 279415 | B1 - N/A B2 - Assumptions as per GLA Whole-life Carbon Guidance B3 - Assumptions as per GLA Whole-life Carbon Guidance B4 - Assumptions as per RICS Standard Guidance B5 - No refurbishment planned at current design stage | London Plan (2021) target for 95% reuse / recycling / recovery |  |  | 265444.25
|  | Rock wool/Mineral wool insulation | 441263 | B1 - N/A B2 - Assumptions as per GLA Whole-life Carbon Guidance B3 - Assumptions as per GLA Whole-life Carbon Guidance B4 - Assumptions as per RICS Standard Guidance B5 - No refurbishment planned at current design stage | London Plan (2021) target for 95% reuse / recycling / recovery |  |  | 419199.85
|  | Screws, self-tapping, stainless steel (EJOT) | 23035 | B1 - N/A B2 - Assumptions as per GLA Whole-life Carbon Guidance B3 - Assumptions as per GLA Whole-life Carbon Guidance B4 - Assumptions as per RICS Standard Guidance B5 - No refurbishment planned at current design stage | London Plan (2021) target for 95% reuse / recycling / recovery |  |  | 21883.25
|  | Sealing tape with polymer core, for curves and corners, 1.30 kg/m2, Ultra-Conformable 8045 (3M) | 2188 | B1 - N/A B2 - Assumptions as per GLA Whole-life Carbon Guidance B3 - Assumptions as per GLA Whole-life Carbon Guidance B4 - Assumptions as per RICS Standard Guidance B5 - No refurbishment planned at current design stage | London Plan (2021) target for 95% reuse / recycling / recovery |  |  | 2078.6
|  | Silicone mastics joinery sealants, 0.3 kg/ml, | 39876 | B1 - N/A B2 - Assumptions as per GLA Whole-life Carbon Guidance B3 - Assumptions as per GLA Whole-life Carbon Guidance B4 - Assumptions as per RICS Standard Guidance B5 - No refurbishment planned at current design stage | London Plan (2021) target for 95% reuse / recycling / recovery |  |  | 37882.2
|  | Stainless steel products, 7850 kg/m3 (Øglænd System) | 26588 | B1 - N/A B2 - Assumptions as per GLA Whole-life Carbon Guidance B3 - Assumptions as per GLA Whole-life Carbon Guidance B4 - Assumptions as per RICS Standard Guidance B5 - No refurbishment planned at current design stage | London Plan (2021) target for 95% reuse / recycling / recovery |  |  | 25258.6
|  | Steel bolt, for rock support, d: 20 mm, L: 4 m, 12.83 kg/unit, CT-Bolt M20 (Vik Ørsta) | 36 | B1 - N/A B2 - Assumptions as per GLA Whole-life Carbon Guidance B3 - Assumptions as per GLA Whole-life Carbon Guidance B4 - Assumptions as per RICS Standard Guidance B5 - No refurbishment planned at current design stage | London Plan (2021) target for 95% reuse / recycling / recovery |  |  | 34.2
|  | Structural steel hollow sections, D: 21.3-508 mm, section wall thickness: 2-16 mm, 7850 kg/m3, Hybox cold formed, Celsius hot finished (Tata Steel) | 20652 | B1 - N/A B2 - Assumptions as per GLA Whole-life Carbon Guidance B3 - Assumptions as per GLA Whole-life Carbon Guidance B4 - Assumptions as per RICS Standard Guidance B5 - No refurbishment planned at current design stage | London Plan (2021) target for 95% reuse / recycling / recovery |  |  | 19619.4
|  | Waterproof membrane from nonwoven HDPE for roof and wall underlay, 145 g/m2, Tyvek® 2507B (DuPont) | 2045 | B1 - N/A B2 - Assumptions as per GLA Whole-life Carbon Guidance B3 - Assumptions as per GLA Whole-life Carbon Guidance B4 - Assumptions as per RICS Standard Guidance B5 - No refurbishment planned at current design stage | London Plan (2021) target for 95% reuse / recycling / recovery |  |  | 1942.75
|  | Waterproofing system, of two components, 1st layer 1L/m2, 2nd layer 0.25L/m2, CoolRoof i-Cure/SikaRoof i-Cure (Sika) | 7319 | B1 - N/A B2 - Assumptions as per GLA Whole-life Carbon Guidance B3 - Assumptions as per GLA Whole-life Carbon Guidance B4 - Assumptions as per RICS Standard Guidance B5 - No refurbishment planned at current design stage | London Plan (2021) target for 95% reuse / recycling / recovery |  |  | 6953.05
2.6 | Superstructure: Windows and External Doors | Steel fire resistance single leaf door, 102.49 kg/unit, GFM-Y-CSPP (Chengdu PanPan) | 307.47 | B1 - N/A B2 - Assumptions as per GLA Whole-life Carbon Guidance B3 - Assumptions as per GLA Whole-life Carbon Guidance B4 - Assumptions as per RICS Standard Guidance B5 - No refurbishment planned at current design stage | London Plan (2021) target for 95% reuse / recycling / recovery |  |  | 292.0965
|  | Steel fire resistance single leaf door, 102.49 kg/unit, GFM-Y-CSPP (Chengdu PanPan) | 819.92 | B1 - N/A B2 - Assumptions as per GLA Whole-life Carbon Guidance B3 - Assumptions as per GLA Whole-life Carbon Guidance B4 - Assumptions as per RICS Standard Guidance B5 - No refurbishment planned at current design stage | London Plan (2021) target for 95% reuse / recycling / recovery |  |  | 778.924
|  | Aluminium framed glazed doors, double glazed, per unit, 83% glass, 12% aluminium, 3% steel, width 990mm; height 2.60m, glass thickness 14mm, AXILE Family, EDGE Family, KINETIC Family, ELITE Aero (Optima) | 23835 | B1 - N/A B2 - Assumptions as per GLA Whole-life Carbon Guidance B3 - Assumptions as per GLA Whole-life Carbon Guidance B4 - Assumptions as per RICS Standard Guidance B5 - No refurbishment planned at current design stage | London Plan (2021) target for 95% reuse / recycling / recovery |  |  | 22643.25
|  | Aluminium framed glazed doors, double glazed, per unit, 83% glass, 12% aluminium, 3% steel, width 990mm; height 2.60m, glass thickness 14mm, AXILE Family, EDGE Family, KINETIC Family, ELITE Aero (Optima) | 68775 | B1 - N/A B2 - Assumptions as per GLA Whole-life Carbon Guidance B3 - Assumptions as per GLA Whole-life Carbon Guidance B4 - Assumptions as per RICS Standard Guidance B5 - No refurbishment planned at current design stage | London Plan (2021) target for 95% reuse / recycling / recovery |  |  | 65336.25
0
0
0
2.7 | Superstructure: Internal Walls and Partitions | Acoustic partition roll insulation, unfaced, L = 0.043 W/mK, R = 2.3 m2K/W, 100 mm, 1.2 kg/m2, 12 kg/m3, (APR 1200) 100mm (Saint-Gobain ISOVER UK) | 452.4 | B1 - N/A B2 - Assumptions as per GLA Whole-life Carbon Guidance B3 - Assumptions as per GLA Whole-life Carbon Guidance B4 - Assumptions as per RICS Standard Guidance B5 - No refurbishment planned at current design stage | London Plan (2021) target for 95% reuse / recycling / recovery |  |  | 429.78
|  | Concrete block wall, with high density solid blocks, per m2 of wall including mortar, 140 mm thickness wall | 735991.2 | B1 - N/A B2 - Assumptions as per GLA Whole-life Carbon Guidance B3 - Assumptions as per GLA Whole-life Carbon Guidance B4 - Assumptions as per RICS Standard Guidance B5 - No refurbishment planned at current design stage | London Plan (2021) target for 95% reuse / recycling / recovery |  |  | 699191.64
|  | Gypsum plaster board, regular, generic, 6.5-25 mm (0.25-0.98 in), 10.725 kg/m2 (2.20 lbs/ft2) (for 12.5 mm/0.49 in), 858 kg/m3 (53.6 lbs/ft3) | 662429.8 | B1 - N/A B2 - Assumptions as per GLA Whole-life Carbon Guidance B3 - Assumptions as per GLA Whole-life Carbon Guidance B4 - Assumptions as per RICS Standard Guidance B5 - No refurbishment planned at current design stage | London Plan (2021) target for 95% reuse / recycling / recovery |  |  | 629308.31
|  | Ready-mix concrete, normal-strength, generic, C30/37 (4400/5400 PSI), 10% (typical) recycled binders in cement (300 kg/m3 / 18.72 lbs/ft3) | 8343216 | B1 - N/A B2 - Assumptions as per GLA Whole-life Carbon Guidance B3 - Assumptions as per GLA Whole-life Carbon Guidance B4 - Assumptions as per RICS Standard Guidance B5 - No refurbishment planned at current design stage | London Plan (2021) target for 95% reuse / recycling / recovery |  |  | 7926055.2
2.8 | Superstructure: Internal Doors | External wood door, 2,1 x 1 m | 47 | B1 - N/A B2 - Assumptions as per GLA Whole-life Carbon Guidance B3 - Assumptions as per GLA Whole-life Carbon Guidance B4 - Assumptions as per RICS Standard Guidance B5 - No refurbishment planned at current design stage | London Plan (2021) target for 95% reuse / recycling / recovery |  |  | 44.65
|  | Steel fire resistance single leaf door, 102.49 kg/unit, GFM-Y-CSPP (Chengdu PanPan) | 204.98 | B1 - N/A B2 - Assumptions as per GLA Whole-life Carbon Guidance B3 - Assumptions as per GLA Whole-life Carbon Guidance B4 - Assumptions as per RICS Standard Guidance B5 - No refurbishment planned at current design stage | London Plan (2021) target for 95% reuse / recycling / recovery |  |  | 194.731
|  | External wood door, 2,1 x 1 m | 141 | B1 - N/A B2 - Assumptions as per GLA Whole-life Carbon Guidance B3 - Assumptions as per GLA Whole-life Carbon Guidance B4 - Assumptions as per RICS Standard Guidance B5 - No refurbishment planned at current design stage | London Plan (2021) target for 95% reuse / recycling / recovery |  |  | 133.95
|  | External wood door, 2,1 x 1 m | 282 | B1 - N/A B2 - Assumptions as per GLA Whole-life Carbon Guidance B3 - Assumptions as per GLA Whole-life Carbon Guidance B4 - Assumptions as per RICS Standard Guidance B5 - No refurbishment planned at current design stage | London Plan (2021) target for 95% reuse / recycling / recovery |  |  | 267.9
|  | Steel fire resistance single leaf door, 102.49 kg/unit, GFM-Y-CSPP (Chengdu PanPan) | 819.92 | B1 - N/A B2 - Assumptions as per GLA Whole-life Carbon Guidance B3 - Assumptions as per GLA Whole-life Carbon Guidance B4 - Assumptions as per RICS Standard Guidance B5 - No refurbishment planned at current design stage | London Plan (2021) target for 95% reuse / recycling / recovery |  |  | 778.924
|  | Steel fire resistance single leaf door, 102.49 kg/unit, GFM-Y-CSPP (Chengdu PanPan) | 1434.86 | B1 - N/A B2 - Assumptions as per GLA Whole-life Carbon Guidance B3 - Assumptions as per GLA Whole-life Carbon Guidance B4 - Assumptions as per RICS Standard Guidance B5 - No refurbishment planned at current design stage | London Plan (2021) target for 95% reuse / recycling / recovery |  |  | 1363.117
|  | Steel fire resistance single leaf door, 102.49 kg/unit, GFM-Y-CSPP (Chengdu PanPan) | 2049.8 | B1 - N/A B2 - Assumptions as per GLA Whole-life Carbon Guidance B3 - Assumptions as per GLA Whole-life Carbon Guidance B4 - Assumptions as per RICS Standard Guidance B5 - No refurbishment planned at current design stage | London Plan (2021) target for 95% reuse / recycling / recovery |  |  | 1947.31
|  | Steel fire resistance single leaf door, 102.49 kg/unit, GFM-Y-CSPP (Chengdu PanPan) | 10658.96 | B1 - N/A B2 - Assumptions as per GLA Whole-life Carbon Guidance B3 - Assumptions as per GLA Whole-life Carbon Guidance B4 - Assumptions as per RICS Standard Guidance B5 - No refurbishment planned at current design stage | London Plan (2021) target for 95% reuse / recycling / recovery |  |  | 10126.012
|  | External wood door, 2,1 x 1 m | 23124 | B1 - N/A B2 - Assumptions as per GLA Whole-life Carbon Guidance B3 - Assumptions as per GLA Whole-life Carbon Guidance B4 - Assumptions as per RICS Standard Guidance B5 - No refurbishment planned at current design stage | London Plan (2021) target for 95% reuse / recycling / recovery |  |  | 21967.8
|  | Security door, R=3.7 W/m2K, 75.86 kg/unit, AASD Fire Door (ASSA ABLOY) | 40660.96 | B1 - N/A B2 - Assumptions as per GLA Whole-life Carbon Guidance B3 - Assumptions as per GLA Whole-life Carbon Guidance B4 - Assumptions as per RICS Standard Guidance B5 - No refurbishment planned at current design stage | London Plan (2021) target for 95% reuse / recycling / recovery |  |  | 38627.912
|  | External wood door, 2,1 x 1 m | 32900 | B1 - N/A B2 - Assumptions as per GLA Whole-life Carbon Guidance B3 - Assumptions as per GLA Whole-life Carbon Guidance B4 - Assumptions as per RICS Standard Guidance B5 - No refurbishment planned at current design stage | London Plan (2021) target for 95% reuse / recycling / recovery |  |  | 31255
|  | Laminated skirting board, biogenic CO2 not subtracted (for CML), 1.05 kg/m, 10-14 mm, height 70-100 mm, unsustainable management, DONNEE PAR DEFAUT (DED) | 8124.9 | B1 - N/A B2 - Assumptions as per GLA Whole-life Carbon Guidance B3 - Assumptions as per GLA Whole-life Carbon Guidance B4 - Assumptions as per RICS Standard Guidance B5 - No refurbishment planned at current design stage | London Plan (2021) target for 95% reuse / recycling / recovery |  |  | 7718.655
3 | Finishes | Acoustic linoleum flooring, width: 2.0 m, 3.515 kg/m2, Acoustic attenuation = 18 dB, Pour FORBO FLOORING SYSTEMS : Marmoleum Decibel Pour GERFLOR : Linoleum acoustic PLUS (KALEI) | 1850.9 | B1 - N/A B2 - Assumptions as per GLA Whole-life Carbon Guidance B3 - Assumptions as per GLA Whole-life Carbon Guidance B4 - Assumptions as per RICS Standard Guidance B5 - No refurbishment planned at current design stage | London Plan (2021) target for 95% reuse / recycling / recovery |  |  | 1758.355
|  | Carpet tiles, 3.241 kg/m2, EcoWorx (Shaw Europe) | 32307 | B1 - N/A B2 - Assumptions as per GLA Whole-life Carbon Guidance B3 - Assumptions as per GLA Whole-life Carbon Guidance B4 - Assumptions as per RICS Standard Guidance B5 - No refurbishment planned at current design stage | London Plan (2021) target for 95% reuse / recycling / recovery |  |  | 30691.65
|  | Ceramic floor tile, 10 mm, average density 2000 kg/m3 (Mosa) | 33458 | B1 - N/A B2 - Assumptions as per GLA Whole-life Carbon Guidance B3 - Assumptions as per GLA Whole-life Carbon Guidance B4 - Assumptions as per RICS Standard Guidance B5 - No refurbishment planned at current design stage | London Plan (2021) target for 95% reuse / recycling / recovery |  |  | 31785.1
|  | Cork backed vinyl (PVC) flooring tiles, 32 - 46 mm, 3.6 - 5.6 kg/m2, L = 0.25 W/mK, Acoustic attenuation = 15 - 16 Db, Lambda=0.25 W/(m.K), SOLILIEGE 2S2 SOLILIEGE PLUS S23 SAGA2 (KALEI) | 386.15 | B1 - N/A B2 - Assumptions as per GLA Whole-life Carbon Guidance B3 - Assumptions as per GLA Whole-life Carbon Guidance B4 - Assumptions as per RICS Standard Guidance B5 - No refurbishment planned at current design stage | London Plan (2021) target for 95% reuse / recycling / recovery |  |  | 366.8425
|  | Emulsion paint for allround interior use, Pigment: Lightfast Pigments, binder: Acrylic Copolymer Dispersion , solvent: Water, 1.444 kg/l, 17 m2/l, 0.17 kg/m2, Vinyl Matt White (Dulux Trade) | 46475 | B1 - N/A B2 - Assumptions as per GLA Whole-life Carbon Guidance B3 - Assumptions as per GLA Whole-life Carbon Guidance B4 - Assumptions as per RICS Standard Guidance B5 - No refurbishment planned at current design stage | London Plan (2021) target for 95% reuse / recycling / recovery |  |  | 44151.25
|  | Flooring screed, C20/25 - XC1 - S3 - 20 CEM I, 50mm, 116.8kg/m2, 2336 kg/m3 (SNBPE) | 16639 | B1 - N/A B2 - Assumptions as per GLA Whole-life Carbon Guidance B3 - Assumptions as per GLA Whole-life Carbon Guidance B4 - Assumptions as per RICS Standard Guidance B5 - No refurbishment planned at current design stage | London Plan (2021) target for 95% reuse / recycling / recovery |  |  | 15807.05
|  | Luxury vinyl floor tiles, 2.5 mm, 3.1 kg/m2, Assura (Amtico) | 107648 | B1 - N/A B2 - Assumptions as per GLA Whole-life Carbon Guidance B3 - Assumptions as per GLA Whole-life Carbon Guidance B4 - Assumptions as per RICS Standard Guidance B5 - No refurbishment planned at current design stage | London Plan (2021) target for 95% reuse / recycling / recovery |  |  | 102265.6
|  | Medium-density fibreboard (MDF), 650 kg/m3 (Norbord) | 6876.59 | B1 - N/A B2 - Assumptions as per GLA Whole-life Carbon Guidance B3 - Assumptions as per GLA Whole-life Carbon Guidance B4 - Assumptions as per RICS Standard Guidance B5 - No refurbishment planned at current design stage | London Plan (2021) target for 95% reuse / recycling / recovery |  |  | 6532.7605
|  | PVC interior wall covering, width: 1.0 - 1.3m, 0.41 kg/m2, VESCOM : ALBERT ALLEN BOYD BIOKO CANTIN CLARK COLOUR CHOICE COPAN DELTA DETROIT FLORENCE GREENBO HAUKI HOLT KETOY LARAK MELVIN MILLWOOD MINK MIRABEL NAVAJO ONARI ORIENT PALENA PLESO RAINY ROSS RUNN SAGARA SAFRA SALTO SENECA SHANNON SOLID SPRING SYLVAN TEMPE TESSERA TONGA TRINITY TUPAI VALENCIA VIGO WILLOW MURASPEC-BUFLON SOLUTIONS DECORATIVES : AMA ANDALUCIA ANDAMAN SILK ANTIQUE ARIANNE ARTEMIS ASSAM ATLANTA SILK ATLANTA TALIS AUDIO AVIGNON BARK BATH BELMONT BLOSSOM BOA BOULEZ BURNISH CADIX CAMBRIDGE CANTON CELESTE CELESTE FLORAL CELESTE STRIPE CHOPIN COLOUR INDEX CORDOVA CORDUROY CREST CUBICA FAN FLARE FOLEY FONTANNE FRANCINE FREQUENCY FROND GINGKO GLACIER GLACIER TEDLAR GRECIAN HAMPTON INTEGRA IRIS IRIS TEDLAR ITALIAN SILK JULIENNE JULIETTE KARAKASH KARAKASH STRIPE KERN SSG TEDLAR KHOTAN LAVA LEONE LINEA LINHA LINKAGE LOFT LORENZO MALAGA MARCELLE MEMERASE MENARA METRO METROPOLITAN MOIRE NAGOYA NAMI NAMI CARP NARA ORIGAMI ORISSA OSAKA OSAKA BLOSSOM OSAKA DAMASK PALERMO PALETTE PALMA PALMA DAMASK PALMA STRIPE PAVIA PEARL STRIPE PERU PLASTER PRAIRIE PUCCINI REFLECTIVE RENEE RHEA ROHAN ROHAN FLOWER ROHAN STRIPE ROME RUSTIC SAFARI SAHEL SAKURA SALENE SATURN SAVANNAH SEVILLE SHADOW STORM STRIPE TALLIS TESSAI THAÏ VEGAS ARRAY VENICE VERMONT VERONA / VERONA PEARL VIENNE VITA XERES ZAMBEZI ZUGARA ZUGARA SILK ZURI TEXDECOR : BAROK FRESCO TWIST SOFT VENDOME CIRE GEO PATINE CONCEPT BOIS NOVEL AKEBIA GREYSTONE ZEBRANO GALA PERLE SCALA TORINO FLANEL VINTAGE MADRAS PLATINUM ORGANZA CANVAS MARMORINO INOSA (KALEI) | 118.42 | B1 - N/A B2 - Assumptions as per GLA Whole-life Carbon Guidance B3 - Assumptions as per GLA Whole-life Carbon Guidance B4 - Assumptions as per RICS Standard Guidance B5 - No refurbishment planned at current design stage | London Plan (2021) target for 95% reuse / recycling / recovery |  |  | 112.499
|  | Stone wool insulation, 0.034 - 0.040 W/mK, 100 kg/m3 (ISOVER) | 14303.68 | B1 - N/A B2 - Assumptions as per GLA Whole-life Carbon Guidance B3 - Assumptions as per GLA Whole-life Carbon Guidance B4 - Assumptions as per RICS Standard Guidance B5 - No refurbishment planned at current design stage | London Plan (2021) target for 95% reuse / recycling / recovery |  |  | 13588.496
|  | Suspended metal ceiling system, 6.305 kg/m2, SAS System 200 (Steel) (SAS International) | 284002.42 | B1 - N/A B2 - Assumptions as per GLA Whole-life Carbon Guidance B3 - Assumptions as per GLA Whole-life Carbon Guidance B4 - Assumptions as per RICS Standard Guidance B5 - No refurbishment planned at current design stage | London Plan (2021) target for 95% reuse / recycling / recovery |  |  | 269802.299
|  | Plywood for wall application, spruce, 12 mm, 6 kg/m2, 500 kg/m3 | 710.08 | B1 - N/A B2 - Assumptions as per GLA Whole-life Carbon Guidance B3 - Assumptions as per GLA Whole-life Carbon Guidance B4 - Assumptions as per RICS Standard Guidance B5 - No refurbishment planned at current design stage | London Plan (2021) target for 95% reuse / recycling / recovery |  |  | 674.576
4 | Fittings, furnishings & equipment (FFE) | Cabinet with drawers and doors, 48,1 kg, (50,1 with packaging), 3A4 (Svenheim Møbelindustri) | 19488.9 | B1 - N/A B2 - Assumptions as per GLA Whole-life Carbon Guidance B3 - Assumptions as per GLA Whole-life Carbon Guidance B4 - Assumptions as per RICS Standard Guidance B5 - No refurbishment planned at current design stage | London Plan (2021) target for 95% reuse / recycling / recovery |  |  | 18514.455
|  | Laminate acrylic countertop surfaces, default thickness: 12 mm, 1650 kg/m3, HI-MACS (LG Hausys) | 60350.4 | B1 - N/A B2 - Assumptions as per GLA Whole-life Carbon Guidance B3 - Assumptions as per GLA Whole-life Carbon Guidance B4 - Assumptions as per RICS Standard Guidance B5 - No refurbishment planned at current design stage | London Plan (2021) target for 95% reuse / recycling / recovery |  |  | 57332.88
|  | Kitchen cabinet door, painted MDF, 5.5 kg/unit, Gastro, Studio, Meny (Ballingslöv) | 16764 | B1 - N/A B2 - Assumptions as per GLA Whole-life Carbon Guidance B3 - Assumptions as per GLA Whole-life Carbon Guidance B4 - Assumptions as per RICS Standard Guidance B5 - No refurbishment planned at current design stage | London Plan (2021) target for 95% reuse / recycling / recovery |  |  | 15925.8
5 | Services (MEP) | Acrylic bathtub, 20.8 kg/unit, DURAVIT | 11668.8 | B1 - N/A B2 - Assumptions as per GLA Whole-life Carbon Guidance B3 - Assumptions as per GLA Whole-life Carbon Guidance B4 - Assumptions as per RICS Standard Guidance B5 - No refurbishment planned at current design stage | London Plan (2021) target for 95% reuse / recycling / recovery |  |  | 11085.36
|  | Alarm system, 4.51 kg/unit, PACK TYXAL+ SIRENE EXTERIEUR (6410176) (Delta Dore) | 338.25 | B1 - N/A B2 - Assumptions as per GLA Whole-life Carbon Guidance B3 - Assumptions as per GLA Whole-life Carbon Guidance B4 - Assumptions as per RICS Standard Guidance B5 - No refurbishment planned at current design stage | London Plan (2021) target for 95% reuse / recycling / recovery |  |  | 321.3375
|  | Alarm system, 4.51 kg/unit, PACK TYXAL+ SIRENE EXTERIEUR (6410176) (Delta Dore) | 2814.24 | B1 - N/A B2 - Assumptions as per GLA Whole-life Carbon Guidance B3 - Assumptions as per GLA Whole-life Carbon Guidance B4 - Assumptions as per RICS Standard Guidance B5 - No refurbishment planned at current design stage | London Plan (2021) target for 95% reuse / recycling / recovery |  |  | 2673.528
|  | Air handling unit, with heat recovery through indirect liquid circulation heat recovery, 50 000 m3/h (29428.9 ft3/min), 2092 kg/unit (4612 lbs/unit) | 6235.16 | B1 - N/A B2 - Assumptions as per GLA Whole-life Carbon Guidance B3 - Assumptions as per GLA Whole-life Carbon Guidance B4 - Assumptions as per RICS Standard Guidance B5 - No refurbishment planned at current design stage | London Plan (2021) target for 95% reuse / recycling / recovery |  |  | 5923.402
|  | Air to Water heat pump, 95.8 kg/unit, PUZ-WM85VAA (Mitsubishi Electric) | 11078.51 | B1 - N/A B2 - Assumptions as per GLA Whole-life Carbon Guidance B3 - Assumptions as per GLA Whole-life Carbon Guidance B4 - Assumptions as per RICS Standard Guidance B5 - No refurbishment planned at current design stage | London Plan (2021) target for 95% reuse / recycling / recovery |  |  | 10524.5845
|  | Additional injection tank for domestic district heating, V=25L, 15kg, DONNEE PAR DEFAUT (DED) | 8415 | B1 - N/A B2 - Assumptions as per GLA Whole-life Carbon Guidance B3 - Assumptions as per GLA Whole-life Carbon Guidance B4 - Assumptions as per RICS Standard Guidance B5 - No refurbishment planned at current design stage | London Plan (2021) target for 95% reuse / recycling / recovery |  |  | 7994.25
|  | Aluminium air intake vent, 200 x 200 mm, 0.04 m2/unit, 1.295 kg/unit, DONNEE PAR DEFAUT (DED) | 27.7 | B1 - N/A B2 - Assumptions as per GLA Whole-life Carbon Guidance B3 - Assumptions as per GLA Whole-life Carbon Guidance B4 - Assumptions as per RICS Standard Guidance B5 - No refurbishment planned at current design stage | London Plan (2021) target for 95% reuse / recycling / recovery |  |  | 26.315
|  | Break glass emergency boxes, DONNEE PAR DEFAUT (DED) | 92.7 | B1 - N/A B2 - Assumptions as per GLA Whole-life Carbon Guidance B3 - Assumptions as per GLA Whole-life Carbon Guidance B4 - Assumptions as per RICS Standard Guidance B5 - No refurbishment planned at current design stage | London Plan (2021) target for 95% reuse / recycling / recovery |  |  | 88.065
|  | Ceramic wall-mounted bathroom sink, 18.84 kg/unit, GROHE Eurocube Wall-Hung Sink (LIXIL Water Technology) | 12792.36 | B1 - N/A B2 - Assumptions as per GLA Whole-life Carbon Guidance B3 - Assumptions as per GLA Whole-life Carbon Guidance B4 - Assumptions as per RICS Standard Guidance B5 - No refurbishment planned at current design stage | London Plan (2021) target for 95% reuse / recycling / recovery |  |  | 12152.742
|  | Cable ladder type ceiling cupport, French average, DONNEE PAR DEFAUT (DED) | 1854 | B1 - N/A B2 - Assumptions as per GLA Whole-life Carbon Guidance B3 - Assumptions as per GLA Whole-life Carbon Guidance B4 - Assumptions as per RICS Standard Guidance B5 - No refurbishment planned at current design stage | London Plan (2021) target for 95% reuse / recycling / recovery |  |  | 1761.3
|  | Cable 3-wire, 0.121 kg/m | 678.45 | B1 - N/A B2 - Assumptions as per GLA Whole-life Carbon Guidance B3 - Assumptions as per GLA Whole-life Carbon Guidance B4 - Assumptions as per RICS Standard Guidance B5 - No refurbishment planned at current design stage | London Plan (2021) target for 95% reuse / recycling / recovery |  |  | 644.5275
|  | Cable 5-wire, 0.168 kg/m | 1160.54 | B1 - N/A B2 - Assumptions as per GLA Whole-life Carbon Guidance B3 - Assumptions as per GLA Whole-life Carbon Guidance B4 - Assumptions as per RICS Standard Guidance B5 - No refurbishment planned at current design stage | London Plan (2021) target for 95% reuse / recycling / recovery |  |  | 1102.513
|  | Circular fire damper, per dm2, 3.21 kg/unit, ISONE 2 Circulaire D160 mm (ALDES) | 3647 | B1 - N/A B2 - Assumptions as per GLA Whole-life Carbon Guidance B3 - Assumptions as per GLA Whole-life Carbon Guidance B4 - Assumptions as per RICS Standard Guidance B5 - No refurbishment planned at current design stage | London Plan (2021) target for 95% reuse / recycling / recovery |  |  | 3464.65
|  | Circular noise attenuator, DN = 400mm, L =400mm, DONNEE PAR DEFAUT (DED) | 3310.45 | B1 - N/A B2 - Assumptions as per GLA Whole-life Carbon Guidance B3 - Assumptions as per GLA Whole-life Carbon Guidance B4 - Assumptions as per RICS Standard Guidance B5 - No refurbishment planned at current design stage | London Plan (2021) target for 95% reuse / recycling / recovery |  |  | 3144.9275
|  | Circulation pump, 40 W (MDEGD) | 7818 | B1 - N/A B2 - Assumptions as per GLA Whole-life Carbon Guidance B3 - Assumptions as per GLA Whole-life Carbon Guidance B4 - Assumptions as per RICS Standard Guidance B5 - No refurbishment planned at current design stage | London Plan (2021) target for 95% reuse / recycling / recovery |  |  | 7427.1
|  | Circulation pump, constant pressure, 5.34 kg/unit, DONNEE PAR DEFAUT (DED) | 3666.6 | B1 - N/A B2 - Assumptions as per GLA Whole-life Carbon Guidance B3 - Assumptions as per GLA Whole-life Carbon Guidance B4 - Assumptions as per RICS Standard Guidance B5 - No refurbishment planned at current design stage | London Plan (2021) target for 95% reuse / recycling / recovery |  |  | 3483.27
|  | Copper tubes for tap (sanitary) water, 0.390 kg/m, SANCO : Tréfimétaux, KME, Wieland TALOS : Halcor SANITUB : La Farga (EUROPEAN COPPER INSTITUTE (KME Group Spa, Tréfimétaux, WIELAND France S.A.S., HALCOR S.A., La Farga)) | 0.45 | B1 - N/A B2 - Assumptions as per GLA Whole-life Carbon Guidance B3 - Assumptions as per GLA Whole-life Carbon Guidance B4 - Assumptions as per RICS Standard Guidance B5 - No refurbishment planned at current design stage | London Plan (2021) target for 95% reuse / recycling / recovery |  |  | 0.4275
|  | Diffuser (damp room), T8-36W (LFL), 3.15 kg/unit | 24261 | B1 - N/A B2 - Assumptions as per GLA Whole-life Carbon Guidance B3 - Assumptions as per GLA Whole-life Carbon Guidance B4 - Assumptions as per RICS Standard Guidance B5 - No refurbishment planned at current design stage | London Plan (2021) target for 95% reuse / recycling / recovery |  |  | 23047.95
|  | Domestic audio intercom, French average, DONNEE PAR DEFAUT (DED) | 711 | B1 - N/A B2 - Assumptions as per GLA Whole-life Carbon Guidance B3 - Assumptions as per GLA Whole-life Carbon Guidance B4 - Assumptions as per RICS Standard Guidance B5 - No refurbishment planned at current design stage | London Plan (2021) target for 95% reuse / recycling / recovery |  |  | 675.45
|  | Domestic installation pipes; tin lined copper pipes, PE covered copper pipes, PU foam covered copper pipes, | 39038.7 | B1 - N/A B2 - Assumptions as per GLA Whole-life Carbon Guidance B3 - Assumptions as per GLA Whole-life Carbon Guidance B4 - Assumptions as per RICS Standard Guidance B5 - No refurbishment planned at current design stage | London Plan (2021) target for 95% reuse / recycling / recovery |  |  | 37086.765
|  | Electrical control panel, DONNEE PAR DEFAUT (DED) | 3.15 | B1 - N/A B2 - Assumptions as per GLA Whole-life Carbon Guidance B3 - Assumptions as per GLA Whole-life Carbon Guidance B4 - Assumptions as per RICS Standard Guidance B5 - No refurbishment planned at current design stage | London Plan (2021) target for 95% reuse / recycling / recovery |  |  | 2.9925
|  | Elevator, 2500 kg capacity, for passenger use, 2.5 m x 1.8 m x 2.6 m, TranSys™, TranSys™ DX (KONE) | 64744 | B1 - N/A B2 - Assumptions as per GLA Whole-life Carbon Guidance B3 - Assumptions as per GLA Whole-life Carbon Guidance B4 - Assumptions as per RICS Standard Guidance B5 - No refurbishment planned at current design stage | London Plan (2021) target for 95% reuse / recycling / recovery |  |  | 61506.8
|  | Fire sprinkler, 0.072 kg/unit, DONNEE PAR DEFAUT (DED) | 218.16 | B1 - N/A B2 - Assumptions as per GLA Whole-life Carbon Guidance B3 - Assumptions as per GLA Whole-life Carbon Guidance B4 - Assumptions as per RICS Standard Guidance B5 - No refurbishment planned at current design stage | London Plan (2021) target for 95% reuse / recycling / recovery |  |  | 207.252
|  | Fire alarm, B.A.A.S + D.L, French average, DONNEE PAR DEFAUT (DED) | 294.5 | B1 - N/A B2 - Assumptions as per GLA Whole-life Carbon Guidance B3 - Assumptions as per GLA Whole-life Carbon Guidance B4 - Assumptions as per RICS Standard Guidance B5 - No refurbishment planned at current design stage | London Plan (2021) target for 95% reuse / recycling / recovery |  |  | 279.775
|  | Fan coil unit, 50 kg/unit, P=1 kW (One Click LCA) | 113320 | B1 - N/A B2 - Assumptions as per GLA Whole-life Carbon Guidance B3 - Assumptions as per GLA Whole-life Carbon Guidance B4 - Assumptions as per RICS Standard Guidance B5 - No refurbishment planned at current design stage | London Plan (2021) target for 95% reuse / recycling / recovery |  |  | 107654
|  | Emergency exit light, French average, DONNEE PAR DEFAUT (DED) | 168.87 | B1 - N/A B2 - Assumptions as per GLA Whole-life Carbon Guidance B3 - Assumptions as per GLA Whole-life Carbon Guidance B4 - Assumptions as per RICS Standard Guidance B5 - No refurbishment planned at current design stage | London Plan (2021) target for 95% reuse / recycling / recovery |  |  | 160.4265
|  | Flue pipe, 1.62 kg/m, DONNEE PAR DEFAUT (MINISTERE DE L’ENVIRONNEMENT, DE L’ENERGIE ET DE LA MER - MINISTERE DU LOGEMENT ET DE L´HABITAT DURABLE) | 2122.2 | B1 - N/A B2 - Assumptions as per GLA Whole-life Carbon Guidance B3 - Assumptions as per GLA Whole-life Carbon Guidance B4 - Assumptions as per RICS Standard Guidance B5 - No refurbishment planned at current design stage | London Plan (2021) target for 95% reuse / recycling / recovery |  |  | 2016.09
|  | Fluorescent tube lamp, P=11W à 18W, DONNEE PAR DEFAUT (DED) | 262.9 | B1 - N/A B2 - Assumptions as per GLA Whole-life Carbon Guidance B3 - Assumptions as per GLA Whole-life Carbon Guidance B4 - Assumptions as per RICS Standard Guidance B5 - No refurbishment planned at current design stage | London Plan (2021) target for 95% reuse / recycling / recovery |  |  | 249.755
|  | Fluorescent lamp, T8-18W, 0.07 kg/unit | 4.5 | B1 - N/A B2 - Assumptions as per GLA Whole-life Carbon Guidance B3 - Assumptions as per GLA Whole-life Carbon Guidance B4 - Assumptions as per RICS Standard Guidance B5 - No refurbishment planned at current design stage | London Plan (2021) target for 95% reuse / recycling / recovery |  |  | 4.275
|  | Heated water storage tank, for collective use, 932.5L (Uniclima) | 15735.7 | B1 - N/A B2 - Assumptions as per GLA Whole-life Carbon Guidance B3 - Assumptions as per GLA Whole-life Carbon Guidance B4 - Assumptions as per RICS Standard Guidance B5 - No refurbishment planned at current design stage | London Plan (2021) target for 95% reuse / recycling / recovery |  |  | 14948.915
|  | High density polyethylene (HDPE) plastic pipe, 0% recycled content (CML) | 92626 | B1 - N/A B2 - Assumptions as per GLA Whole-life Carbon Guidance B3 - Assumptions as per GLA Whole-life Carbon Guidance B4 - Assumptions as per RICS Standard Guidance B5 - No refurbishment planned at current design stage | London Plan (2021) target for 95% reuse / recycling / recovery |  |  | 87994.7
|  | Hot dip galvanized steel, 0.73 mm, 5.72 kg/m2 | 215536 | B1 - N/A B2 - Assumptions as per GLA Whole-life Carbon Guidance B3 - Assumptions as per GLA Whole-life Carbon Guidance B4 - Assumptions as per RICS Standard Guidance B5 - No refurbishment planned at current design stage | London Plan (2021) target for 95% reuse / recycling / recovery |  |  | 204759.2
|  | Indoor luminescent ceiling light, linear, P= 20W à 50W, DONNEE PAR DEFAUT (DED) | 55562 | B1 - N/A B2 - Assumptions as per GLA Whole-life Carbon Guidance B3 - Assumptions as per GLA Whole-life Carbon Guidance B4 - Assumptions as per RICS Standard Guidance B5 - No refurbishment planned at current design stage | London Plan (2021) target for 95% reuse / recycling / recovery |  |  | 52783.9
|  | Intercom speaker, French average, DONNEE PAR DEFAUT (DED) | 0.69 | B1 - N/A B2 - Assumptions as per GLA Whole-life Carbon Guidance B3 - Assumptions as per GLA Whole-life Carbon Guidance B4 - Assumptions as per RICS Standard Guidance B5 - No refurbishment planned at current design stage | London Plan (2021) target for 95% reuse / recycling / recovery |  |  | 0.6555
|  | Keycard reader, for hotel, DONNEE PAR DEFAUT (DED) | 93.7 | B1 - N/A B2 - Assumptions as per GLA Whole-life Carbon Guidance B3 - Assumptions as per GLA Whole-life Carbon Guidance B4 - Assumptions as per RICS Standard Guidance B5 - No refurbishment planned at current design stage | London Plan (2021) target for 95% reuse / recycling / recovery |  |  | 89.015
|  | LED overhead lighting system | 3579.9 | B1 - N/A B2 - Assumptions as per GLA Whole-life Carbon Guidance B3 - Assumptions as per GLA Whole-life Carbon Guidance B4 - Assumptions as per RICS Standard Guidance B5 - No refurbishment planned at current design stage | London Plan (2021) target for 95% reuse / recycling / recovery |  |  | 3400.905
|  | Liquid chiller for air conditioning applications, per unit, 5811.5 kg/unit, 30KAV 800 (Carrier SCS) | 5631.34 | B1 - N/A B2 - Assumptions as per GLA Whole-life Carbon Guidance B3 - Assumptions as per GLA Whole-life Carbon Guidance B4 - Assumptions as per RICS Standard Guidance B5 - No refurbishment planned at current design stage | London Plan (2021) target for 95% reuse / recycling / recovery |  |  | 5349.773
|  | Outdoor decorative light columns, P=18W, DONNEE PAR DEFAUT (DED) | 716.1 | B1 - N/A B2 - Assumptions as per GLA Whole-life Carbon Guidance B3 - Assumptions as per GLA Whole-life Carbon Guidance B4 - Assumptions as per RICS Standard Guidance B5 - No refurbishment planned at current design stage | London Plan (2021) target for 95% reuse / recycling / recovery |  |  | 680.295
|  | Polyethylene water tank, 3000L, DONNEE PAR DEFAUT (DED) | 10935 | B1 - N/A B2 - Assumptions as per GLA Whole-life Carbon Guidance B3 - Assumptions as per GLA Whole-life Carbon Guidance B4 - Assumptions as per RICS Standard Guidance B5 - No refurbishment planned at current design stage | London Plan (2021) target for 95% reuse / recycling / recovery |  |  | 10388.25
|  | Porcelain WC kit (toilet and tank), 37.4 kg/unit, DURAVIT : | 25394.6 | B1 - N/A B2 - Assumptions as per GLA Whole-life Carbon Guidance B3 - Assumptions as per GLA Whole-life Carbon Guidance B4 - Assumptions as per RICS Standard Guidance B5 - No refurbishment planned at current design stage | London Plan (2021) target for 95% reuse / recycling / recovery |  |  | 24124.87
|  | Radiator, French average, P=1kW, DONNEE PAR DEFAUT (DED) | 15536.5 | B1 - N/A B2 - Assumptions as per GLA Whole-life Carbon Guidance B3 - Assumptions as per GLA Whole-life Carbon Guidance B4 - Assumptions as per RICS Standard Guidance B5 - No refurbishment planned at current design stage | London Plan (2021) target for 95% reuse / recycling / recovery |  |  | 14759.675
|  | Ready-mix concrete, normal-strength, generic, C30/37 (4400/5400 PSI), 10% (typical) recycled binders in cement (300 kg/m3 / 18.72 lbs/ft3) | 3622488 | B1 - N/A B2 - Assumptions as per GLA Whole-life Carbon Guidance B3 - Assumptions as per GLA Whole-life Carbon Guidance B4 - Assumptions as per RICS Standard Guidance B5 - No refurbishment planned at current design stage | London Plan (2021) target for 95% reuse / recycling / recovery |  |  | 3441363.6
|  | Rectangular galvanized steel ducting, for ventilation, Sect. min. 0.6x0.6m2, max. 1.2x1.2 m2, DONNEE PAR DEFAUT (DED) | 80993 | B1 - N/A B2 - Assumptions as per GLA Whole-life Carbon Guidance B3 - Assumptions as per GLA Whole-life Carbon Guidance B4 - Assumptions as per RICS Standard Guidance B5 - No refurbishment planned at current design stage | London Plan (2021) target for 95% reuse / recycling / recovery |  |  | 76943.35
|  | Reinforcement steel (rebar), generic, 90% recycled content, A615 | 150937.5 | B1 - N/A B2 - Assumptions as per GLA Whole-life Carbon Guidance B3 - Assumptions as per GLA Whole-life Carbon Guidance B4 - Assumptions as per RICS Standard Guidance B5 - No refurbishment planned at current design stage | London Plan (2021) target for 95% reuse / recycling / recovery |  |  | 143390.625
|  | Rooftop exhaust fan, 425m3/h, TBP C4 ECOWATT (MVN) | 2585 | B1 - N/A B2 - Assumptions as per GLA Whole-life Carbon Guidance B3 - Assumptions as per GLA Whole-life Carbon Guidance B4 - Assumptions as per RICS Standard Guidance B5 - No refurbishment planned at current design stage | London Plan (2021) target for 95% reuse / recycling / recovery |  |  | 2455.75
|  | Sewer pipe PVC | 5532.5 | B1 - N/A B2 - Assumptions as per GLA Whole-life Carbon Guidance B3 - Assumptions as per GLA Whole-life Carbon Guidance B4 - Assumptions as per RICS Standard Guidance B5 - No refurbishment planned at current design stage | London Plan (2021) target for 95% reuse / recycling / recovery |  |  | 5255.875
|  | Shower tray made of synthetic material, French average, Long. 90 cm Larg. 90 cm, | 2856 | B1 - N/A B2 - Assumptions as per GLA Whole-life Carbon Guidance B3 - Assumptions as per GLA Whole-life Carbon Guidance B4 - Assumptions as per RICS Standard Guidance B5 - No refurbishment planned at current design stage | London Plan (2021) target for 95% reuse / recycling / recovery |  |  | 2713.2
|  | Single and three phase distribution boards, 14.7 kg/unit, Acti9 Isobar P Distribution Board -SEA9BPN12 (Schneider Electric) | 27386.1 | B1 - N/A B2 - Assumptions as per GLA Whole-life Carbon Guidance B3 - Assumptions as per GLA Whole-life Carbon Guidance B4 - Assumptions as per RICS Standard Guidance B5 - No refurbishment planned at current design stage | London Plan (2021) target for 95% reuse / recycling / recovery |  |  | 26016.795
|  | Smoke detector, French average, DONNEE PAR DEFAUT (DED) | 1506.5 | B1 - N/A B2 - Assumptions as per GLA Whole-life Carbon Guidance B3 - Assumptions as per GLA Whole-life Carbon Guidance B4 - Assumptions as per RICS Standard Guidance B5 - No refurbishment planned at current design stage | London Plan (2021) target for 95% reuse / recycling / recovery |  |  | 1431.175
|  | Smoke extraction box, Q = 5000m3/h, DONNEE PAR DEFAUT (DED) | 3.98 | B1 - N/A B2 - Assumptions as per GLA Whole-life Carbon Guidance B3 - Assumptions as per GLA Whole-life Carbon Guidance B4 - Assumptions as per RICS Standard Guidance B5 - No refurbishment planned at current design stage | London Plan (2021) target for 95% reuse / recycling / recovery |  |  | 3.781
|  | Stainless steel floor drain, 2.87 kg/unit, DONNEE PAR DEFAUT (DED) | 6.6 | B1 - N/A B2 - Assumptions as per GLA Whole-life Carbon Guidance B3 - Assumptions as per GLA Whole-life Carbon Guidance B4 - Assumptions as per RICS Standard Guidance B5 - No refurbishment planned at current design stage | London Plan (2021) target for 95% reuse / recycling / recovery |  |  | 6.27
|  | Steel pipes for heating and cooling system, DN=32mm, 3.17 kg/m, DONNEE PAR DEFAUT (DED) | 53107 | B1 - N/A B2 - Assumptions as per GLA Whole-life Carbon Guidance B3 - Assumptions as per GLA Whole-life Carbon Guidance B4 - Assumptions as per RICS Standard Guidance B5 - No refurbishment planned at current design stage | London Plan (2021) target for 95% reuse / recycling / recovery |  |  | 50451.65
|  | Surveillance camera, French average, | 28.9 | B1 - N/A B2 - Assumptions as per GLA Whole-life Carbon Guidance B3 - Assumptions as per GLA Whole-life Carbon Guidance B4 - Assumptions as per RICS Standard Guidance B5 - No refurbishment planned at current design stage | London Plan (2021) target for 95% reuse / recycling / recovery |  |  | 27.455
|  | Thermostat, automatic, French average, 63A, DONNEE PAR DEFAUT (DED) | 272.5 | B1 - N/A B2 - Assumptions as per GLA Whole-life Carbon Guidance B3 - Assumptions as per GLA Whole-life Carbon Guidance B4 - Assumptions as per RICS Standard Guidance B5 - No refurbishment planned at current design stage | London Plan (2021) target for 95% reuse / recycling / recovery |  |  | 258.875
|  | Various suspended outdoor lights, French average, DONNEE PAR DEFAUT (DED) | 192 | B1 - N/A B2 - Assumptions as per GLA Whole-life Carbon Guidance B3 - Assumptions as per GLA Whole-life Carbon Guidance B4 - Assumptions as per RICS Standard Guidance B5 - No refurbishment planned at current design stage | London Plan (2021) target for 95% reuse / recycling / recovery |  |  | 182.4
|  | Ventilation centralized with heat recovery (Air handling unit (AHU)), capacity: 1000 m3/h, 100 kg/unit | 6100 | B1 - N/A B2 - Assumptions as per GLA Whole-life Carbon Guidance B3 - Assumptions as per GLA Whole-life Carbon Guidance B4 - Assumptions as per RICS Standard Guidance B5 - No refurbishment planned at current design stage | London Plan (2021) target for 95% reuse / recycling / recovery |  |  | 5795
|  | Ventilation ducting | 6137 | B1 - N/A B2 - Assumptions as per GLA Whole-life Carbon Guidance B3 - Assumptions as per GLA Whole-life Carbon Guidance B4 - Assumptions as per RICS Standard Guidance B5 - No refurbishment planned at current design stage | London Plan (2021) target for 95% reuse / recycling / recovery |  |  | 5830.15
|  | Water pressure regulator, 1.964 kg/unit, | 235.68 | B1 - N/A B2 - Assumptions as per GLA Whole-life Carbon Guidance B3 - Assumptions as per GLA Whole-life Carbon Guidance B4 - Assumptions as per RICS Standard Guidance B5 - No refurbishment planned at current design stage | London Plan (2021) target for 95% reuse / recycling / recovery |  |  | 223.896
|  | Water to Water heat pump, 166 kg/unit, EHWT17D-MHEDW (Mitsubishi Electric) | 1415.98 | B1 - N/A B2 - Assumptions as per GLA Whole-life Carbon Guidance B3 - Assumptions as per GLA Whole-life Carbon Guidance B4 - Assumptions as per RICS Standard Guidance B5 - No refurbishment planned at current design stage | London Plan (2021) target for 95% reuse / recycling / recovery |  |  | 1345.181
6 | Prefabricated Buildings and Building Units
7 | Work to Existing Building
8 | External works | Drainage layer for green roofs from pozzolona and conifer bark, biogenic CO2 not subtracted (for CML), 971 kg/m3, Couche de drainage SOPRALITHE Z (SOPREMA SAS) | 19420 | B1 - N/A B2 - Assumptions as per GLA Whole-life Carbon Guidance B3 - Assumptions as per GLA Whole-life Carbon Guidance B4 - Assumptions as per RICS Standard Guidance B5 - No refurbishment planned at current design stage | London Plan (2021) target for 95% reuse / recycling / recovery |  |  | 18449
|  | Wooden bench, 13.5 kg/unit, OVO Bench Collection (Benchmark) | 297 | B1 - N/A B2 - Assumptions as per GLA Whole-life Carbon Guidance B3 - Assumptions as per GLA Whole-life Carbon Guidance B4 - Assumptions as per RICS Standard Guidance B5 - No refurbishment planned at current design stage | London Plan (2021) target for 95% reuse / recycling / recovery |  |  | 282.15
|  | Ready-mix concrete, normal-strength, generic, C30/37 (4400/5400 PSI), 10% (typical) recycled binders in cement (300 kg/m3 / 18.72 lbs/ft3) | 54000 | B1 - N/A B2 - Assumptions as per GLA Whole-life Carbon Guidance B3 - Assumptions as per GLA Whole-life Carbon Guidance B4 - Assumptions as per RICS Standard Guidance B5 - No refurbishment planned at current design stage | London Plan (2021) target for 95% reuse / recycling / recovery |  |  | 51300
|  | Soil, loose wet density, 1250 kg/m3 | 37500 | B1 - N/A B2 - Assumptions as per GLA Whole-life Carbon Guidance B3 - Assumptions as per GLA Whole-life Carbon Guidance B4 - Assumptions as per RICS Standard Guidance B5 - No refurbishment planned at current design stage | London Plan (2021) target for 95% reuse / recycling / recovery |  |  | 35625
|  | Soil, loose wet density, 1250 kg/m3 | 37500 | B1 - N/A B2 - Assumptions as per GLA Whole-life Carbon Guidance B3 - Assumptions as per GLA Whole-life Carbon Guidance B4 - Assumptions as per RICS Standard Guidance B5 - No refurbishment planned at current design stage | London Plan (2021) target for 95% reuse / recycling / recovery |  |  | 35625
|  | Flexible thin-bed mortar for natural stones, Carraflex: 2-10 mm, 1300 kg/m3, Carraflott NT: 3-20 mm, 1400 kg/m3, Carraflex, Carraflott NT (PCI Augsburg) | 12150 | B1 - N/A B2 - Assumptions as per GLA Whole-life Carbon Guidance B3 - Assumptions as per GLA Whole-life Carbon Guidance B4 - Assumptions as per RICS Standard Guidance B5 - No refurbishment planned at current design stage | London Plan (2021) target for 95% reuse / recycling / recovery |  |  | 11542.5
|  | Resin bound aggregate decorative paving system, 3-10 mm grain size, 100 - 150 mm, 1060 kg/m3, Addaset, Addabound, Terrabound and Terrabase (Addagrip Terraco) | 3180 | B1 - N/A B2 - Assumptions as per GLA Whole-life Carbon Guidance B3 - Assumptions as per GLA Whole-life Carbon Guidance B4 - Assumptions as per RICS Standard Guidance B5 - No refurbishment planned at current design stage | London Plan (2021) target for 95% reuse / recycling / recovery |  |  | 3021
|  | Stainless steel bicycle rack, 1.3 kg/unit, DONNEE PAR DEFAUT (MINISTERE DE L’ENVIRONNEMENT, DE L’ENERGIE ET DE LA MER - MINISTERE DU LOGEMENT ET DE L´HABITAT DURABLE) | 78 | B1 - N/A B2 - Assumptions as per GLA Whole-life Carbon Guidance B3 - Assumptions as per GLA Whole-life Carbon Guidance B4 - Assumptions as per RICS Standard Guidance B5 - No refurbishment planned at current design stage | London Plan (2021) target for 95% reuse / recycling / recovery |  |  | 74.1
|  | Flexible thin-bed mortar for natural stones, Carraflex: 2-10 mm, 1300 kg/m3, Carraflott NT: 3-20 mm, 1400 kg/m3, Carraflex, Carraflott NT (PCI Augsburg) | 2511 | B1 - N/A B2 - Assumptions as per GLA Whole-life Carbon Guidance B3 - Assumptions as per GLA Whole-life Carbon Guidance B4 - Assumptions as per RICS Standard Guidance B5 - No refurbishment planned at current design stage | London Plan (2021) target for 95% reuse / recycling / recovery |  |  | 2385.45
|  | Resin bound aggregate decorative paving system, 3-10 mm grain size, 100 - 150 mm, 1060 kg/m3, Addaset, Addabound, Terrabound and Terrabase (Addagrip Terraco) | 6572 | B1 - N/A B2 - Assumptions as per GLA Whole-life Carbon Guidance B3 - Assumptions as per GLA Whole-life Carbon Guidance B4 - Assumptions as per RICS Standard Guidance B5 - No refurbishment planned at current design stage | London Plan (2021) target for 95% reuse / recycling / recovery |  |  | 6243.4
|  | Ready-mix concrete, normal-strength, generic, C30/37 (4400/5400 PSI), 10% (typical) recycled binders in cement (300 kg/m3 / 18.72 lbs/ft3) | 177264 | B1 - N/A B2 - Assumptions as per GLA Whole-life Carbon Guidance B3 - Assumptions as per GLA Whole-life Carbon Guidance B4 - Assumptions as per RICS Standard Guidance B5 - No refurbishment planned at current design stage | London Plan (2021) target for 95% reuse / recycling / recovery |  |  | 168400.8
|  | Reinforcement steel (rebar), generic, 97% recycled content (typical), A615 | 270 | B1 - N/A B2 - Assumptions as per GLA Whole-life Carbon Guidance B3 - Assumptions as per GLA Whole-life Carbon Guidance B4 - Assumptions as per RICS Standard Guidance B5 - No refurbishment planned at current design stage | London Plan (2021) target for 95% reuse / recycling / recovery |  |  | 256.5
|  | Expanded polystyrene insulation (EPS), L=0.033 W/mK, 100 mm, 23.5 kg/m3, Lambda=0.033 W/(m.K), ECO-DUR ZETA (Isolconfort) | 7050 | B1 - N/A B2 - Assumptions as per GLA Whole-life Carbon Guidance B3 - Assumptions as per GLA Whole-life Carbon Guidance B4 - Assumptions as per RICS Standard Guidance B5 - No refurbishment planned at current design stage | London Plan (2021) target for 95% reuse / recycling / recovery |  |  | 6697.5
|  | Flexible thin-bed mortar for natural stones, Carraflex: 2-10 mm, 1300 kg/m3, Carraflott NT: 3-20 mm, 1400 kg/m3, Carraflex, Carraflott NT (PCI Augsburg) | 14458.5 | B1 - N/A B2 - Assumptions as per GLA Whole-life Carbon Guidance B3 - Assumptions as per GLA Whole-life Carbon Guidance B4 - Assumptions as per RICS Standard Guidance B5 - No refurbishment planned at current design stage | London Plan (2021) target for 95% reuse / recycling / recovery |  |  | 13735.575
|  | Paving products, 60 mm, 135.6 kg/m2, Corrib Paving Block 60mm Black Granite (Kilsaran) | 48409.2 | B1 - N/A B2 - Assumptions as per GLA Whole-life Carbon Guidance B3 - Assumptions as per GLA Whole-life Carbon Guidance B4 - Assumptions as per RICS Standard Guidance B5 - No refurbishment planned at current design stage | London Plan (2021) target for 95% reuse / recycling / recovery |  |  | 45988.74
|  | Soil, loose wet density, 1250 kg/m3 | 496250 | B1 - N/A B2 - Assumptions as per GLA Whole-life Carbon Guidance B3 - Assumptions as per GLA Whole-life Carbon Guidance B4 - Assumptions as per RICS Standard Guidance B5 - No refurbishment planned at current design stage | London Plan (2021) target for 95% reuse / recycling / recovery |  |  | 471437.5
|  | Natural stone kerbs, per meter, 170x270 mm (EURO-ROC) | 49500 | B1 - N/A B2 - Assumptions as per GLA Whole-life Carbon Guidance B3 - Assumptions as per GLA Whole-life Carbon Guidance B4 - Assumptions as per RICS Standard Guidance B5 - No refurbishment planned at current design stage | London Plan (2021) target for 95% reuse / recycling / recovery |  |  | 47025
|  | Resin bound aggregate decorative paving system, 3-10 mm grain size, 100 - 150 mm, 1060 kg/m3, Addaset, Addabound, Terrabound and Terrabase (Addagrip Terraco) | 99852 | B1 - N/A B2 - Assumptions as per GLA Whole-life Carbon Guidance B3 - Assumptions as per GLA Whole-life Carbon Guidance B4 - Assumptions as per RICS Standard Guidance B5 - No refurbishment planned at current design stage | London Plan (2021) target for 95% reuse / recycling / recovery |  |  | 94859.4
|  | Aggregate (crushed gravel), generic, dry bulk density, 1600 kg/m3 | 1873600 | B1 - N/A B2 - Assumptions as per GLA Whole-life Carbon Guidance B3 - Assumptions as per GLA Whole-life Carbon Guidance B4 - Assumptions as per RICS Standard Guidance B5 - No refurbishment planned at current design stage | London Plan (2021) target for 95% reuse / recycling / recovery |  |  | 1779920
|  | Drainage system, PVC, per m2 GFA, 0.20 kg/m2 | 320 | B1 - N/A B2 - Assumptions as per GLA Whole-life Carbon Guidance B3 - Assumptions as per GLA Whole-life Carbon Guidance B4 - Assumptions as per RICS Standard Guidance B5 - No refurbishment planned at current design stage | London Plan (2021) target for 95% reuse / recycling / recovery |  |  | 304
|  | Aggregate (crushed gravel), generic, dry bulk density, 1600 kg/m3 | 1192800 | B1 - N/A B2 - Assumptions as per GLA Whole-life Carbon Guidance B3 - Assumptions as per GLA Whole-life Carbon Guidance B4 - Assumptions as per RICS Standard Guidance B5 - No refurbishment planned at current design stage | London Plan (2021) target for 95% reuse / recycling / recovery |  |  | 1133160
|  | Flexible thin-bed mortar for natural stones, Carraflex: 2-10 mm, 1300 kg/m3, Carraflott NT: 3-20 mm, 1400 kg/m3, Carraflex, Carraflott NT (PCI Augsburg) | 102181.5 | B1 - N/A B2 - Assumptions as per GLA Whole-life Carbon Guidance B3 - Assumptions as per GLA Whole-life Carbon Guidance B4 - Assumptions as per RICS Standard Guidance B5 - No refurbishment planned at current design stage | London Plan (2021) target for 95% reuse / recycling / recovery |  |  | 97072.425
|  | Paving products, 60 mm, 135.6 kg/m2, Corrib Paving Block 60mm Black Granite (Kilsaran) | 342118.8 | B1 - N/A B2 - Assumptions as per GLA Whole-life Carbon Guidance B3 - Assumptions as per GLA Whole-life Carbon Guidance B4 - Assumptions as per RICS Standard Guidance B5 - No refurbishment planned at current design stage | London Plan (2021) target for 95% reuse / recycling / recovery |  |  | 325012.86
|  | Reinforcement steel (rebar), generic, 97% recycled content (typical), A615 | 4608.66 | B1 - N/A B2 - Assumptions as per GLA Whole-life Carbon Guidance B3 - Assumptions as per GLA Whole-life Carbon Guidance B4 - Assumptions as per RICS Standard Guidance B5 - No refurbishment planned at current design stage | London Plan (2021) target for 95% reuse / recycling / recovery |  |  | 4378.227
Refrigerants |  | Refrigerant name | Initial Charge(kg) | Annual leakage rate % | Refrigerant GWP (kgCO2e/kg) | End of Life recovery rate %
a | Refrigerants Type 1 (if applicable) - please see CIBSE TM65 for methodology | R1234ze | 134.6 | 5 | 96.6 | 90 |  |  | Please add rows if required
b | Refrigerants Type 2 (if applicable) - please see CIBSE TM65 for methodology | R134 | 609.7 | 5 | 4492.4 | 90
c | Refrigerants Type 3 (if applicable) - please see CIBSE TM65 for methodology
|  | TOTAL | 110233603.58 |  |  |  | 0 | 104721508.2985
|  | Material intensity (kg/m2 GIA) | 1675.945 |  |  |  | 0 | 1592.1414
GWP POTENTIAL FOR ALL LIFE-CYCLE MODULES (kgCO2e) (See Note 1 below if you entered a reference study period in cell C12) |  | Sequestered (or biogenic) carbon (negative value) (kgCO2e) | Product stage (kgCO2e) | Construction process stage (kgCO2e) |  | Use stage (kgCO2e) | [7 empty] | End of Life (EoL) stage (kgCO2e) |  |  |  | TOTAL Modules A-C kgCO2e | Benefits and loads beyond the system boundary (kgCO2e)
|  |  | Module A |  |  | Module B | [7 empty] | Module C |  |  |  |  | Module D
Building element category |  |  | [A1] to [A3] | [A4] | [A5] | [B1] | [B2] | [B3] | [B4] | [B5] | [B6] |  | [B7] | [C1] | [C2] | [C3] | [C4]
0.1 | Demolition: Toxic/Hazardous/Contaminated Material Treatment | [16 empty] | 0
0.2 | Major Demolition Works | [16 empty] | 0
0.3 | Temporary Support to Adjacent Structures |  |  | Module B [B2]: 450440; Module B [B3]: 339672.5573 | [6 empty] | 790112.5573
0.4 | Specialist Ground Works |  |  | Module B [B2]: (B2 above incudes B2 for entire Plot); Module B [B3]: (B3 above incudes B3 for entire Plot) |  |  | [Where only a single C1-C4 is known, please include it here] |  |  |  | 0
0.5 | Temporary Diversion Works | [16 empty] | 0
1 | Substructure | 0 | 1927076.75 | [A4]: 446656.45; [A5]: 120478.79; Module B [B1]: 0 |  |  | 48882.93 |  |  |  | 2543094.92 | -692455.3
2.1 | Superstructure: Frame | 0 | 8351167.57 | [A4]: 1455651.59; [A5]: 424191.95; Module B [B1]: 0 |  |  | 465771.06 |  |  |  | 10696782.17 | -2294336.17
2.2 | Superstructure: Upper Floors | -157280.1 | 9656.64 | [A4]: 33370.5; [A5]: 8116.3; Module B [B1]: 0; Module B [B4]: 41070.08 |  |  | 12471.95 |  |  |  | -52594.63 | -69605.7
2.3 | Superstructure: Roof | -245486 | 421514.36 | [A4]: 92597.11; [A5]: 31254.79; Module B [B1]: 0; Module B [B4]: 117304.59 |  |  | 54456.33 |  |  |  | 471641.18 | -281036.76
2.4 | Superstructure: Stairs and Ramps | -16073.64 | 333191.06 | [A4]: 45220.57; [A5]: 18151.53; Module B [B1]: 0; Module B [B4]: 0 |  |  | 19227.76 |  |  |  | 399717.28 | -94383.56
2.5 | Superstructure: External Walls | -28.28 | 7690462.37 | [A4]: 327584.47; [A5]: 525360.13; Module B [B1]: 0; Module B [B4]: 6015073.23 |  |  | 116001.07 |  |  |  | 14674452.99 | -9852639.32
2.6 | Superstructure: Windows and External Doors | 0 | 241629 | [A4]: 29913.94; [A5]: 0; Module B [B1]: 0; Module B [B4]: 241629 |  |  | 253.66 |  |  |  | 513425.6 | -301.33
2.7 | Superstructure: Internal Walls and Partitions | 0 | 1094299.83 | [A4]: 178034.06; [A5]: 78186.52; Module B [B1]: 0; Module B [B4]: 177462.43 |  |  | 123406.7 |  |  |  | 1651389.54 | -223025.39
2.8 | Superstructure: Internal Doors | -116881.69 | 171783.14 | [A4]: 38438.09; [A5]: 0; Module B [B1]: 0; Module B [B4]: 301202.77 |  |  | 1575.62 |  |  |  | 396117.93 | -135602.97
3 | Finishes | -11639.61 | 1348613.79 | [A4]: 163144.66; [A5]: 89856.23; Module B [B1]: 0; Module B [B4]: 2979565.57 |  |  | 279929.06 |  |  |  | 4849469.7 | -1118994.46
4 | Fittings, furnishings & equipment | -48.95 | 184678.45 | [A4]: 37093.45; [A5]: 14042.64; Module B [B1]: 0; Module B [B4]: 389541.48 |  |  | 7180.25 |  |  |  | 632487.32 | -121003.36
5 | Services (MEP) | -498.53 | 5703861.79 | 403668.78 | 159311.21 | 2752029.71 |  |  | 8566689.5 |  | 12491000 | 17409000 |  | 346773.3053 |  |  |  | 47831835.7653 | -3461795.2
6 | Prefabricated Buildings and Building Units | [16 empty] | 0
7 | Work to Existing Building | [16 empty] | 0
8 | External works | -1533 | 307292.25 | [A4]: 73729.17; [A5]: 21184.52; Module B [B4]: 119041.44 |  |  | 23063.78 |  |  |  | 542778.16 | -25734.52
Other site construction impacts or overall construction stage [A5] carbon emissions not specific to an individual building element category |  |  |  | [A5]: 1366791.28 | [6 empty] | 1366791.28
TOTAL kg CO2e |  | -549469.8 | 27785227 | 3325102.84 | 2856925.89 | 2752029.71 | 450440 | 339672.5573 | 18948580.09 | 0 | 29900000 |  | 0 | 1498993.4753 | 0 | 0 | 0 | 87307501.7626 | -18370914.04
TOTAL - kg CO2e/m2 GIA |  | -8.3539 | 422.4348 | 50.5535 | 43.4355 | 41.8407 | 6.8483 | 5.1642 | 288.0862 | 0 | 454.5869 |  | 0 | 22.7901 | 0 | 0 | 0 | 1327.3862 | -279.3036
Notes:
1 If you have entered a reference study period in cell C12 because the assumed building life expectancy is greater or less than 60 years, then you will need to fill in this table using a 60 year building life expectancy. If you choose to, you may create a second table below and complete it using the actual assumed life expectancy. This should be clearly labelled.

## Post-construction result
Project details
Project name | [6 empty] | Key
Planning application reference number (if applicable) | [7 empty] | Data automatically calculated - no direct input required
Use Class | [7 empty] | Cells that require information / data inputting
Brief description of the project | [7 empty] | N/A
GIA (m2)
Assessment details
Authors (organisation or individuals)
Date of assessment
| Operational modelling methodology for Module B6 results | e.g. SAP or TM54
Reference study period (if not 60 years) |  | [This cell should only be filled in if the reference study period, i.e. the assumed building life expectancy, exceeds or is less than 60 years. Applicants should state the reference study period in this cell. While the assessment should still be done to 60 years, applicants may, if they choose to, submit an additional assessment of the modules B, C and D for the actual reference study period by copying and pasting an additional 'GWP potential for all life-cycle modules' table, see below].
Software tool used |  | [This should align with the software tool used at outline/detailed planning stage]
Type of EPDs and carbon database used |  | [If using more than one database please list all]
Please confirm if 95% of the cost allocated to each building element category has been accounted for in the assessment? |  | [Yes / No]
Explanation of mechanisms which have been adopted to quality assure the submission
Please confirm whether you have submitted this assessment to the Built Environment Carbon Database (https://www.becd.co.uk/) or if you give permission for the GLA to do this on your behalf by checking one of the following boxes |  | I have submitted this assessment to the BECD
I give permission for the GLA to submit this assessment to the BECD on my behalf
List of product specific EPDs for products that have been installed |  | Product |  |  | EPD reference number
[Please add rows if needed]
Please confirm the following post-construction evidence has been submitted with this WLC assessment
Site energy (including fuel) use record |  | [Yes / No]
Contractor confirmation of as-built quantities and specifications |  | [Yes / No]
Record of material delivery including distance travelled and transportation mode |  | [Yes / No]
Waste transportation record include waste quantity, distance travelled and transportation mode |  | [Yes / No]
WLC emissions baseline (automatically populated from the 'detailed planning stage' tab)
|  | Module A1-A5 (excluding sequestered carbon) | Modules B-C (excl B6 & B7) | Modules A-C (excl B6-B7; including sequestered carbon) | Module B1-B5 | Module B6-B7 | Module C1-C4 | Module D
TOTAL kg CO2e |  | 33967255.73 | 23989715.8326 | 57407501.7626 | 22490722.3573 | 29900000 | 1498993.4753 | -18370914.04
TOTAL kg CO2e/m2 GIA |  | 516.4237 | 364.7295 | 872.7993 | 341.9394 | 454.5869 | 22.7901 | -279.3036
Post-construction WLC emissions
|  | Module A1-A5 | Modules B-C (excl B6 & B7) | Modules A-C (excl B6-B7; including sequestered carbon) | Module B1-B5 | Module B6-B7 | Module C1-C4 | Module D
TOTAL kg CO2e |  | 0 | 0 | 0 | 0 | #VALUE! | 0 | 0
TOTAL kg CO2e/m2 GIA |  | #DIV/0! | #DIV/0! | #DIV/0! | #DIV/0! | #VALUE! | #DIV/0! | #DIV/0!
Please select most appropriate benchmark from drop-down menu
WLC Benchmark |  | #N/A | #N/A | #N/A
Aspirational WLC Benchmark |  | #N/A | #N/A | #N/A
Commentary comparing the post-construction results against the WLC emissions baseline above |  | [Explain the reasons for any divergences from the results against the WLC emissions baseline above]
Commentary comparing the post-construction results against the WLC benchmarks (see Appendix 2) |  | [Explain the reasons for any divergences from WLC benchmarks, including against the WLC aspirational benchmarks]
Retention of existing buildings and structures
Confirmation of which options for retaining existing buildings and structures that were under exploration at planning stages have been implemented
Actual carbon emissions associated with pre-construction demolition (kgCO2e)
Estimate of the percentage of the new build development which is made up of existing elements |  | [e.g. X% existing facades; Y% existing foundations; Z% superstructures etc.]
Summary of key actions undertaken to reduce whole life-cycle carbon emissions, including the reductions achieved |  | Action undertaken |  |  | WLC reduction achieved (kg CO2e/m2 GIA)
[This list does not need to be exhaustive but should identify the actions with the biggest impacts. Insert more lines if needed]
Lessons learnt from the process of undertaking a WLC assessment that will inform future projects |  | i.e. Design options or materials that could be used, design principles that could be applied.
[Insert more lines if needed]
MATERIAL QUANTITY AND END OF LIFE SCENARIOS |  | Product and Construction Stage (Module A) |  | Assumptions made with respect to maintenance, repair and replacement cycles (Module B) | Material 'end of life' scenarios (Module C) |  | Benefits and loads beyond the system boundary (Module D)
Building element category |  | Material type | Material quantity (kg) |  |  |  | Estimated reusable materials (kg) | Estimated recyclable materials (kg)
Note/example |  | Breakdown of material type in each category [Insert more lines if needed] e.g. Concrete | 65000 kg | For all primary building systems (structure, substructure, envelope, MEP services, internal finishes) including assumed material/product lifespans and annual maintenance/repair % | Declare 'end of life' scenario as per project’s Circular Economy Statement, and used in the WLC assessment to produce Module C results |  | 0 kg | 25 kg
|  | e.g. Reinforcement | 5000 kg |  |  |  | 2 kg | 8 kg
|  | e.g. Formwork | 250 kg |  |  |  | 0 kg | 0 kg
0.1 | Demolition: Toxic/Hazardous/Contaminated Material Treatment | [7 empty] | Please add rows where more than 1 material type exists per building element category
0.2 | Major Demolition Works
0.3 | Temporary Support to Adjacent Structures
0.4 | Specialist Ground Works
1 | Substructure
2.1 | Superstructure: Frame
2.2 | Superstructure: Upper Floors
2.3 | Superstructure: Roof
2.4 | Superstructure: Stairs and Ramps
2.5 | Superstructure: External Walls
2.6 | Superstructure: Windows and External Doors
2.7 | Superstructure: Internal Walls and Partitions
2.8 | Superstructure: Internal Doors
3 | Finishes
4 | Fittings, furnishings & equipment (FFE)
5 | Services (MEP)
6 | Prefabricated Buildings and Building Units
7 | Work to Existing Building
8 | External works
Refrigerants |  | Refrigerant name | Initial Charge(kg) | Annual leakage rate % | Refrigerant GWP (kgCO2e/kg) | End of Life recovery rate %
a | Refrigerants Type 1 (if applicable) - please see CIBSE TM65 for methodology | [7 empty] | Please add rows if required
b | Refrigerants Type 2 (if applicable) - please see CIBSE TM65 for methodology
c | Refrigerants Type 3 (if applicable) - please see CIBSE TM65 for methodology
|  | TOTAL | 0 |  |  |  | 0 | 0
|  | Material intensity (kg/m2 GIA) | #DIV/0! |  |  |  | #DIV/0! | #DIV/0!
GWP POTENTIAL FOR ALL LIFE-CYCLE MODULES (kgCO2e) (See Note 1 below if you entered a reference study period in cell C12) |  | Sequestered (or biogenic) carbon (negative value) (kgCO2e) | Product stage (kgCO2e) | Construction process stage (kgCO2e) |  | Use stage (kgCO2e) | [7 empty] | End of Life (EoL) stage (kgCO2e) |  |  |  | TOTAL Modules A-C kgCO2e | Benefits and loads beyond the system boundary (kgCO2e)
|  |  | Module A |  |  | Module B | [7 empty] | Module C |  |  |  |  | Module D
Building element category |  |  | [A1] to [A3] | [A4] | [A5] | [B1] | [B2] | [B3] | [B4] | [B5] | [B6] |  | [B7] | [C1] | [C2] | [C3] | [C4]
0.1 | Demolition: Toxic/Hazardous/Contaminated Material Treatment | [12 empty] | [Where only a single C1-C4 is known, please include it here] |  |  |  | 0
0.2 | Major Demolition Works | [12 empty] | [Where only a single C1-C4 is known, please include it here] |  |  |  | 0
0.3 | Temporary Support to Adjacent Structures | [12 empty] | [Where only a single C1-C4 is known, please include it here] |  |  |  | 0
0.4 | Specialist Ground Works | [12 empty] | [Where only a single C1-C4 is known, please include it here] |  |  |  | 0
0.5 | Temporary Diversion Works | [12 empty] | [Where only a single C1-C4 is known, please include it here] |  |  |  | 0
1 | Substructure | [12 empty] | [Where only a single C1-C4 is known, please include it here] |  |  |  | 0
2.1 | Superstructure: Frame | [12 empty] | [Where only a single C1-C4 is known, please include it here] |  |  |  | 0
2.2 | Superstructure: Upper Floors | [12 empty] | [Where only a single C1-C4 is known, please include it here] |  |  |  | 0
2.3 | Superstructure: Roof | [12 empty] | [Where only a single C1-C4 is known, please include it here] |  |  |  | 0
2.4 | Superstructure: Stairs and Ramps | [12 empty] | [Where only a single C1-C4 is known, please include it here] |  |  |  | 0
2.5 | Superstructure: External Walls | [12 empty] | [Where only a single C1-C4 is known, please include it here] |  |  |  | 0
2.6 | Superstructure: Windows and External Doors | [12 empty] | [Where only a single C1-C4 is known, please include it here] |  |  |  | 0
2.7 | Superstructure: Internal Walls and Partitions | [12 empty] | [Where only a single C1-C4 is known, please include it here] |  |  |  | 0
2.8 | Superstructure: Internal Doors | [12 empty] | [Where only a single C1-C4 is known, please include it here] |  |  |  | 0
3 | Finishes | [12 empty] | [Where only a single C1-C4 is known, please include it here] |  |  |  | 0
4 | Fittings, furnishings & equipment | [12 empty] | [Where only a single C1-C4 is known, please include it here] |  |  |  | 0
5 | Services (MEP) |  |  | Module B [B6]: Regulated emissions | Unregulated emissions | Operational Water | [Where only a single C1-C4 is known, please include it here] |  |  |  | 0
6 | Prefabricated Buildings and Building Units | [12 empty] | [Where only a single C1-C4 is known, please include it here] |  |  |  | 0
7 | Work to Existing Building | [12 empty] | [Where only a single C1-C4 is known, please include it here] |  |  |  | 0
8 | External works | [12 empty] | [Where only a single C1-C4 is known, please include it here] |  |  |  | 0
Other site construction impacts or overall construction stage [A5] carbon emissions not specific to an individual building element category | [17 empty] | 0 | bar: [A4]; Module B [B1] to Module B [B6]
TOTAL kg CO2e |  | 0 | 0 | 0 | 0 | 0 | 0 | 0 | 0 | 0 | #VALUE! |  | Operational Water | 0 | 0 | 0 | 0 | 0 | 0
TOTAL - kg CO2e/m2 GIA |  | #DIV/0! | #DIV/0! | #DIV/0! | #DIV/0! | #DIV/0! | #DIV/0! | #DIV/0! | #DIV/0! | #DIV/0! | #VALUE! |  | #VALUE! | #DIV/0! | #DIV/0! | #DIV/0! | #DIV/0! | #DIV/0! | #DIV/0!
Notes:
1 If you have entered a reference study period in cell C12 because the assumed building life expectancy is greater or less than 60 years, then you will need to fill in this table using a 60 year building life expectancy. If you choose to, you may create a second table below and complete it using the actual assumed life expectancy. This should be clearly labelled.

## WLC benchmarks
Available benchmarks
Offices
Residential
Schools, Universities etc.
Retail
WLC benchmark | A1-A5 | B-C (excl B6 & B7) | A-C (excl B6 & B7)
Offices | <950 | <450 | <1400
Residential | <850 | <350 | <1200
Schools, Universities etc. | <750 | <250 | <1000
Retail | <850 | <200 | <1050
Aspirational WLC benchmark | A1-A5 | B-C (excl B6 & B7) | A-C (excl B6 & B7)
Offices | <600 | <370 | <970
Residential | <500 | <300 | <800
Schools, Universities etc. | <500 | <175 | <675
Retail | <550 | <140 | <690