## Updates
The draft consultation version of the template has been updated as follows:
Template tab | Details
Pre-app information | Principle 1 expanded to require further details on pre-construction demolition and options explored for retaining existing buildings/structures.
Removal of Y/N option next to each WLC reduction principle.
Outline and Detailed planning Stage & Post-construction result | Confirmation of operational modelling process used
Confirmation relating to proportion of material quantities included relating to cost
Confirmation of third party mechanisms
Confirmation that the assessment has or can be submitted to the Built Environment Carbon Database
Updated assessment summary results to align with new WLC benchmarks
Addition of selection of most comparable WLC benchmark selection
Addition of details relating to retention of existing structures and buildings
Updated note/example text for module B assumptions and end of life scenarios in the 'Material Quantity and End of Life Scenarios' table
Addition of details relating to refrigerants to 'Material Quantity and End of Life Scenarios' table
Addition of option in assessment table to report A5 emissions as a single number or A5 emissions not related to a building element category
Removal of assessment 2
Colour coding to reflect cells that require inputs and cells which are updated automatically
Post-construction result | Addition of confirmation relating to post-construction evidence submission
Addition of list of product specific EPDs from products installed in the building

## Introduction
Greater London Authority - Whole Life-Cycle Carbon (WLC) Assessment template
HOW TO USE THIS SPREADSHEET
This template should be used by planning applicants to fulfil the requirements of the Mayor's Whole Life-Cycle Carbon (WLC) Assessment policy set out in London Plan Policy SI 2. Before completing and submitting this spreadsheet to the GLA, applicants should read the Whole Life-Cycle Carbon Assessment guidance:
https://www.london.gov.uk/what-we-do/planning/implementing-london-plan/london-plan-guidance/whole-life-cycle-carbon-assessments-guidance
Applicants are required to submit a WLC assessment to the GLA at the following three stages: pre-application, outline/detailed planning submission and post-construction. Separate tabs are provided in this spreadsheet for each stage. An outline of the information required at each stage and how to submit it is provided below.
1. Pre-application stage
At pre-application stage, applicants are required to complete the pre-application information tab of this template to confirm various details about the site and to provide details of the WLC principles which are informing the development of the site. This should be submitted to the GLA along with all other pre-application material.
2. Outline/detailed planning submission stage
At this stage, applicants are required to complete the outline or detailed planning stage tab of this template (whichever is relevant) and submit it to the GLA along with their planning application. This stage of the process requires a baseline WLC assessment against each life-cycle module to be undertaken.
3. Post-construction stage
At the final stage of the WLC assessment process, applicants should complete the post-construction result tab of this template and submit it to the GLA prior to occupation of the development. This will require an update of the information provided at planning submission stage and for the actual WLC carbon emission figures to be reported using actual material quantities and site emissions during construction. Information should be submitted to:
ZeroCarbonPlanning@london.gov.uk
QUERIES
Any queries or feedback on this template should be submitted to:
ZeroCarbonPlanning@london.gov.uk

## Pre-app information
Project details
Project name |  | Great North Leisure Park
Planning application reference number (if applicable) |  | ref. 25/0213/FUL
Use Type
Brief description of the project |  | The redevelopment consists of demolition of existing buildings and phased redevelopment to provide up to 1485 residential dwellings (Use Class C3) across 20 buildings (with links) up to 25 storeys in height; a new 2 storey leisure centre (Use Class E(d)); flexible commercial space (Use Class E); a single storey sports changing pavilion (Use Class F2(c)); and landscaping, parking, access, and associated works.
GIA (m2) |  | 24000
Authors (organisation or individuals) |  | Vector Design
Date of assessment
WLC reduction principles | Principle | Key benefits | Provide examples of how reduction principle has been used, or give reasons why it cannot be used.
1 | Reuse and retrofit of existing buildings | Significant retention and reuse of structures is carbon efficient and reduces construction costs. | Confirmation that options for retaining existing buildings and structures have been fully explored before considering substantial demolition | [Outline the options that have been considered - plus an explanation of opportunities and limitations, and why demolition outweighs the benefits of retaining existing buildings/structures where applicable]
|  |  | Carbon emissions associated with pre-construction demolition (kgCO2e) | [If estimates are not possible, please apply standard assumption of 50kgCO2e/m2 of the existing building/s]
|  |  | Estimate of the percentage of the new build development which will be made up of existing elements | [e.g. X% existing facades; Y% existing foundations; Z% superstructures etc.]
2 | Use repurposed or recycled materials | Reduces waste and carbon emissions.
3 | Material selection | Appropriate material choices are key to carbon reduction. Ensuring that materials are selected with consideration of the planned life expectancy of the building reduces waste, the need for replacements and the in-use costs.
4 | Minimise operational energy use | A 'fabric first' approach should be prioritised to minimise energy demand and reduce carbon and in-use costs.
5 | Minimise the carbon emissions associated with operational water use | Choice of materials and durability of systems, which help to avoid leakage and subsequent building damage, contribute to reducing the carbon emissions of water use.
6 | Disassembly and reuse | Designing for future disassembly ensures that products do not become future waste and that they maintain their environmental and economic value.
7 | Building shape and form | Compact efficient shapes help minimise both operational and embodied carbon emissions from repair and replacement for a given floor area. This leads to a more efficient building overall resulting in lower construction and in use costs.
8 | Regenerative design | Removing carbon emissions from the atmosphere through materials and systems absorbing it makes a direct contribution to carbon reduction.
9 | Designing for durability and flexibility | Durability means that repair and replacement is reduced which in turn helps reduce life-time building costs. A building designed for flexibility can respond with minimum environmental impact to future changing requirements and a changing climate, thus avoiding obsolescence which also underwrites future building value.
10 | Optimisation of the relationship between operational and embodied carbon | Optimising the relationship between operational and embodied carbon contributes directly to resource efficiency and overall cost reduction.
11 | Building life expectancy | Defining building life expectancy gives guidance to project teams as to the most efficient choices for materials and products. This aids overall resource efficiency, including cost efficiency and helps future proof asset value.
12 | Local sourcing | Sourcing local materials reduces transport distances and supply chain lengths and has associated local social and economic benefits.
13 | Minimising waste | Waste represents unnecessary and avoidable carbon emissions. Buildings should be designed to minimise construction waste, and to ease repair and replacement with minimum waste, which helps reduce initial and in-use costs.
14 | Efficient construction | Efficient construction methods (e.g. modular systems, precision manufacturing and modern methods of construction) can contribute to better build quality, reduce construction phase waste and reduce the need for repairs in the post completion and the defects period (snagging).
15 | Lightweight construction | Lightweight construction uses less material which reduces the carbon emissions of the building as there is less material to source, fabricate and deliver to site.
16 | Circular economy | The circular economy principle focusses on a more efficient use of materials which in turn leads to carbon and financial efficiencies.

## Outline planning stage
Project details
Project name | [6 empty] | Key
Planning application reference number (if applicable) | [7 empty] | Data automatically calculated - no direct input required
Use Class | [7 empty] | Cells that require information / data inputting
Brief description of the project | [7 empty] | N/A
GIA (m2)
Assessment details
Authors (organisation or individuals)
Date of assessment
| Operational modelling methodology for Module B6 results | e.g. SAP or TM54
Reference study period (if not 60 years) |  | [This cell should only be filled in if the reference study period, i.e. the assumed building life expectancy, exceeds or is less than 60 years. Applicants should state the reference study period in this cell. While the assessment should still be done to 60 years, applicants may, if they choose to, submit an additional assessment of the modules B, C and D for the actual reference study period by copying and pasting an additional 'GWP potential for all life-cycle modules' table, see below].
Software tool used
Type of EPDs and carbon database used |  | [If using more than one database please list all]
Please confirm if 95% of the cost allocated to each building element category has been accounted for in the assessment? |  | [Yes, or please explain any omissions]
Explanation of the third-party mechanisms which have been adopted to quality assure this submission
Please confirm whether you have submitted this assessment to the Built Environment Carbon Database (https://www.becd.co.uk/) or if you give permission for the GLA to do this on your behalf by checking one of the following boxes |  | I have submitted this assessment to the BECD
I give permission for the GLA to submit this assessment to the BECD on my behalf
Estimated WLC emissions N.B. This forms the WLC baseline for the development. The green cells will automatically populate from the tables below
|  | Module A1-A5 (excluding sequestered carbon) | Modules B-C (excl B6 & B7) | Modules A-C (excluding B6-B7; including sequestered carbon) | Module B1-B5 | Module B6-B7 | Module C1-C4 | Module D
TOTAL kg CO2e |  | 0 | 0 | 0 | 0 | #VALUE! | 0 | 0
TOTAL kg CO2e/m2 GIA |  | #DIV/0! | #DIV/0! | #DIV/0! | #DIV/0! | #VALUE! | #DIV/0! | #DIV/0!
Please select most appropriate benchmark from drop-down menu |  | Residential
WLC Benchmark |  | <850 | <350 | <1200
Aspirational WLC Benchmark |  | <500 | <300 | <800
Comparison with WLC benchmarks (see Appendix 2 of the guidance) |  | [Explain the reasons for any divergences from WLC benchmarks, including against the WLC aspirational benchmarks]
Retention of existing buildings and structures
Confirmation that options for retaining existing buildings and structures have been fully explored before considering substantial demolition |  | [Outline the options that have been considered - plus an explanation of opportunities and limitations, and why demolition outweighs the benefits of retaining existing buildings/structures where applicable]
Carbon emissions associated with pre-construction demolition (kgCO2e) |  | [If estimates are not possible, please apply standard assumption of 50kgCO2e/m2 of the existing building/s]
Estimate of the percentage of the new build development which will be made up of existing elements |  | [e.g. X% existing facades; Y% existing foundations; Z% superstructures etc.]
Summary of key actions to reduce whole life-cycle carbon emissions that have informed this assessment, including the WLC reductions |  | Actions included in WLC assessment results reported |  |  | WLC reduction (kg CO2e/m2 GIA)
[This list does not need to be exhaustive but should identify the actions with the biggest impacts. Insert more lines if needed]
Specify further opportunities to reduce the development’s whole life-cycle carbon emissions. including the WLC reduction potential |  | Further potential opportunities |  |  | WLC reduction potential (kg CO2e/m2 GIA)
[Insert more lines as needed]
MATERIAL QUANTITY AND END OF LIFE SCENARIOS |  | Product and Construction Stage (Module A) |  | Assumptions made with respect to maintenance, repair and replacement cycles (Module B) | Material 'end of life' scenarios (Module C) |  | Benefits and loads beyond the system boundary (Module D)
Building element category |  | Material type | Material quantity (kg) |  |  |  | Estimated reusable materials (kg) | Estimated recyclable materials (kg)
Note/example |  | Breakdown of material type in each category [Insert more lines if needed] e.g. Concrete | 65000 kg | For all primary building systems (structure, substructure, envelope, MEP services, internal finishes) including assumed material/product lifespans and annual maintenance/repair % | Declare 'end of life' scenario as per project’s Circular Economy Statement, and used in the WLC assessment to produce Module C results |  | 0 kg | 25 kg
|  | e.g. Reinforcement | 5000 kg |  |  |  | 2 kg | 8 kg
|  | e.g. Formwork | 250 kg |  |  |  | 0 kg | 0 kg
0.1 | Demolition: Toxic/Hazardous/Contaminated Material Treatment | [7 empty] | Please add rows where more than 1 material type exists per building element category
0.2 | Major Demolition Works
0.3 | Temporary Support to Adjacent Structures
0.4 | Specialist Ground Works
1 | Substructure
2.1 | Superstructure: Frame
2.2 | Superstructure: Upper Floors
2.3 | Superstructure: Roof
2.4 | Superstructure: Stairs and Ramps
2.5 | Superstructure: External Walls
2.6 | Superstructure: Windows and External Doors
2.7 | Superstructure: Internal Walls and Partitions
2.8 | Superstructure: Internal Doors
3 | Finishes
4 | Fittings, furnishings & equipment (FFE)
5 | Services (MEP)
6 | Prefabricated Buildings and Building Units
7 | Work to Existing Building
8 | External works
Refrigerants |  | Refrigerant name | Initial quantity/charge (kg) | Assumed annual leakage rate % | Refrigerant GWP (kgCO2e/kg) | End of Life recovery rate %
a | Refrigerants Type 1 (if applicable) - please see CIBSE TM65 for methodology | [7 empty] | Please add rows if required
b | Refrigerants Type 2 (if applicable) - please see CIBSE TM65 for methodology
c | Refrigerants Type 3 (if applicable) - please see CIBSE TM65 for methodology
|  | TOTAL | 0 |  |  |  | 0 | 0
|  | Material intensity (kg/m2 GIA) | #DIV/0! |  |  |  | #DIV/0! | #DIV/0!
GWP POTENTIAL FOR ALL LIFE-CYCLE MODULES (kgCO2e) (See Note 1 below if you entered a reference study period in cell C12) |  | Sequestered (or biogenic) carbon (negative value) (kgCO2e) | Product stage (kgCO2e) | Construction process stage (kgCO2e) |  | Use stage (kgCO2e) | [7 empty] | End of Life (EoL) stage (kgCO2e) |  |  |  | TOTAL Modules A-C kgCO2e | Benefits and loads beyond the system boundary (kgCO2e)
|  |  | Module A |  |  | Module B | [7 empty] | Module C |  |  |  |  | Module D
Building element category |  |  | [A1] to [A3] | [A4] | [A5] | [B1] | [B2] | [B3] | [B4] | [B5] | [B6] |  | [B7] | [C1] | [C2] | [C3] | [C4]
0.1 | Demolition: Toxic/Hazardous/Contaminated Material Treatment | [12 empty] | [Where only a single C1-C4 is known, please include it here] |  |  |  | 0
0.2 | Major Demolition Works | [12 empty] | [Where only a single C1-C4 is known, please include it here] |  |  |  | 0
0.3 | Temporary Support to Adjacent Structures | [12 empty] | [Where only a single C1-C4 is known, please include it here] |  |  |  | 0
0.4 | Specialist Ground Works | [12 empty] | [Where only a single C1-C4 is known, please include it here] |  |  |  | 0
0.5 | Temporary Diversion Works | [12 empty] | [Where only a single C1-C4 is known, please include it here] |  |  |  | 0
1 | Substructure | [12 empty] | [Where only a single C1-C4 is known, please include it here] |  |  |  | 0
2.1 | Superstructure: Frame | [12 empty] | [Where only a single C1-C4 is known, please include it here] |  |  |  | 0
2.2 | Superstructure: Upper Floors | [12 empty] | [Where only a single C1-C4 is known, please include it here] |  |  |  | 0
2.3 | Superstructure: Roof | [12 empty] | [Where only a single C1-C4 is known, please include it here] |  |  |  | 0
2.4 | Superstructure: Stairs and Ramps | [12 empty] | [Where only a single C1-C4 is known, please include it here] |  |  |  | 0
2.5 | Superstructure: External Walls | [12 empty] | [Where only a single C1-C4 is known, please include it here] |  |  |  | 0
2.6 | Superstructure: Windows and External Doors | [12 empty] | [Where only a single C1-C4 is known, please include it here] |  |  |  | 0
2.7 | Superstructure: Internal Walls and Partitions | [12 empty] | [Where only a single C1-C4 is known, please include it here] |  |  |  | 0
2.8 | Superstructure: Internal Doors | [12 empty] | [Where only a single C1-C4 is known, please include it here] |  |  |  | 0
3 | Finishes | [12 empty] | [Where only a single C1-C4 is known, please include it here] |  |  |  | 0
4 | Fittings, furnishings & equipment | [12 empty] | [Where only a single C1-C4 is known, please include it here] |  |  |  | 0
5 | Services (MEP) |  |  | Module B [B6]: Regulated emissions | Unregulated emissions | Operational Water | [Where only a single C1-C4 is known, please include it here] |  |  |  | 0
6 | Prefabricated Buildings and Building Units | [12 empty] | [Where only a single C1-C4 is known, please include it here] |  |  |  | 0
7 | Work to Existing Building | [12 empty] | [Where only a single C1-C4 is known, please include it here] |  |  |  | 0
8 | External works | [12 empty] | [Where only a single C1-C4 is known, please include it here] |  |  |  | 0
Other site construction impacts or overall construction stage [A5] carbon emissions not specific to an individual building element category | [17 empty] | 0 | bar: [A4]; Module B [B1] to Module B [B6]
TOTAL kg CO2e |  | 0 | 0 | 0 | 0 | 0 | 0 | 0 | 0 | 0 | #VALUE! |  | Operational Water | 0 | 0 | 0 | 0 | 0 | 0
TOTAL kg CO2e/m2 GIA |  | #DIV/0! | #DIV/0! | #DIV/0! | #DIV/0! | #DIV/0! | #DIV/0! | #DIV/0! | #DIV/0! | #DIV/0! | #VALUE! |  | #VALUE! | #DIV/0! | #DIV/0! | #DIV/0! | #DIV/0! | #DIV/0! | #DIV/0!
Notes:
1 If you have entered a reference study period in cell C12 because the assumed building life expectancy is greater or less than 60 years, then you will need to fill in this table using a 60 year building life expectancy. If you choose to, you may create a second table below and complete it using the actual assumed life expectancy. This should be clearly labelled.

## Detailed planning stage
Project details
Project name |  | GNLP (Apartment Block A) |  |  |  |  | Key
Planning application reference number (if applicable) |  | ref. 25/0213/FUL | [5 empty] | Data automatically calculated - no direct input required
Use Class | [7 empty] | Cells that require information / data inputting
Brief description of the project |  | The redevelopment consists of demolition of existing buildings and phased redevelopment to provide up to 1485 residential dwellings (Use Class C3) across 20 buildings (with links) up to 25 storeys in height; a new 2 storey leisure centre (Use Class E(d)); flexible commercial space (Use Class E); a single storey sports changing pavilion (Use Class F2(c)); and landscaping, parking, access, and associated works. | [5 empty] | N/A
GIA (m2) |  | 24000
Assessment details
Authors (organisation or individuals) |  | Vector Design
Date of assessment |  | 2024-12-01
| Operational modelling methodology for Module B6 results | SAP
Reference study period (if not 60 years) |  | [This cell should only be filled in if the reference study period, i.e. the assumed building life expectancy, exceeds or is less than 60 years. Applicants should state the reference study period in this cell. While the assessment should still be done to 60 years, applicants may, if they choose to, submit an additional assessment of the modules B, C and D for the actual reference study period by copying and pasting an additional 'GWP potential for all life-cycle modules' table, see below].
Software tool used |  | One Click LCA
Types of EPDs and carbon database used |  | One Click LCA
Please confirm if 95% of the cost allocated to each building element category has been accounted for in the assessment? |  | No
Explanation of mechanisms which have been adopted to quality assure the submission |  | The assessment was quality‑assured through an internal peer review process undertaken by a suitably qualified reviewer independent of the project delivery team.
Please confirm whether you have submitted this assessment to the Built Environment Carbon Database (https://www.becd.co.uk/) or if you give permission for the GLA to do this on your behalf by checking one of the following boxes |  | I have submitted this assessment to the BECD
I give permission for the GLA to submit this assessment to the BECD on my behalf
Estimated WLC emissions N.B. This forms the WLC baseline for the development. The green cells will automatically populate from the tables below
|  | Module A1-A5 (excluding sequestered carbon) | Modules B-C (excl B6 & B7) | Modules A-C (excl B6 & B7; including sequestered carbon) | Module B1-B5 | Module B6-B7 | Module C1-C4 | Module D
TOTAL kg CO2e |  | 9092237.34 | 2545647.94 | 11290055.83 | 1974066.61 | 12301340.93 | 571581.33 | -4766256.73
TOTAL kg CO2e/m2 GIA |  | 378.8432 | 106.0687 | 470.419 | 82.2528 | 512.5559 | 23.8159 | -198.594
Please select most appropriate benchmark from drop-down menu |  | Residential
WLC Benchmark |  | <850 | <350 | <1200
Aspirational WLC Benchmark |  | <500 | <300 | <800
Comparison with WLC benchmarks (see Appendix 2 of the guidance) |  | The Modules B–C results fall below the aspirational benchmarks due to the adoption of a robust primary structure, durable finishes, and limited refurbishment assumptions over the assessment period. Replacement cycles are aligned with RICS guidance, with no speculative refurbishment included beyond the defined scope. End‑of‑life assumptions follow standard GLA recycling rates. The lower B–C results therefore reflect the building specification and modelling assumptions rather than any omission of scope.
Retention of existing buildings and structures
Confirmation that options for retaining existing buildings and structures have been fully explored before considering substantial demolition |  | Due to the London Plan requirement to optimise brownfield sites for residential development, and the unsuitability of the existing buildings for this use, the existing buildings would need to be demolished. Therefore, full retention and retrofit was not a suitable route for this development.
Carbon emissions associated with pre-construction demolition (kgCO2e) |  | The existing site has an area of approximately 24,000 m². In accordance with GLA Whole Life‑Cycle Carbon London Plan Guidance (LPG), Section 3.1.4, a standard planning‑stage demolition emission factor of 50 kgCO₂e/m² has been applied where detailed demolition data is not yet available. The estimated pre‑construction demolition‑related carbon emissions are therefore calculated as: 24,000 m² × 50 kgCO₂e/m² = 1,200 tCO₂e
Estimate of the percentage of the new build development which will be made up of existing elements |  | The Proposed Development is not expected to incorporate retained existing building elements. Accordingly, 0% of the new build is made up of existing elements, and no structural elements are retained.
Summary of key actions to reduce whole life-cycle carbon emissions that have informed this assessment, including the WLC reductions |  | Actions included in WLC assessment results reported |  |  | WLC reduction (kg CO2e/m2 GIA)
|  | Increased recycled content in primary structural steel (60% recycled content compared to baseline) |  |  | 29.6
|  | Increased recycled binder content in ready‑mix concrete (30% recycled binders compared to baseline) |  |  | 6.7
|  | Selection of lower‑carbon passenger lift system with reduced embodied carbon |  |  | 23.4
Specify further opportunities to reduce the development’s whole life-cycle carbon emissions. including the WLC reduction potential |  | Further potential opportunities |  |  | WLC reduction potential (kg CO2e/m2 GIA)
|  | Refinement of member sizes, spans, and grids through detailed design to further reduce steel and concrete quantities beyond the current Stage 2 assumptions |  |  | 5-10
|  | Further increases in recycled or low‑carbon content for concrete, steel, façade systems, and internal finishes subject to procurement and availability |  |  | 5-10
|  | Further optimisation of façade build‑ups and finishes to reduce material intensity and replacement frequency over the building life |  |  | 3-5
|  | Contractor‑led initiatives such as improved logistics, waste reduction, and off‑site fabrication to reduce A4–A5 impacts |  |  | 2-5
MATERIAL QUANTITY AND END OF LIFE SCENARIOS |  | Product and Construction Stage (Module A) |  | Assumptions made with respect to maintenance, repair and replacement cycles (Module B) | Material 'end of life' scenarios (Module C) |  | Benefits and loads beyond the system boundary (Module D)
Building element category |  | Material type | Material quantity (kg) |  |  |  | Estimated reusable materials (kg) | Estimated recyclable materials (kg)
Note/example |  | Breakdown of material type in each category [Insert more lines if needed] e.g. Concrete | 65000 kg | For all primary building systems (structure, substructure, envelope, MEP services, internal finishes) including assumed material/product lifespans and annual maintenance/repair % | Declare 'end of life' scenario as per project’s Circular Economy Statement, and used in the WLC assessment to produce Module C results |  | 0 kg | 25 kg
|  | e.g. Reinforcement | 5000 kg |  |  |  | 2 kg | 8 kg
|  | e.g. Formwork | 250 kg |  |  |  | 0 kg | 0 kg
0.1 | Demolition: Toxic/Hazardous/Contaminated Material Treatment | [7 empty] | Please add rows where more than 1 material type exists per building element category
0.2 | Major Demolition Works
0.3 | Temporary Support to Adjacent Structures
0.4 | Specialist Ground Works
1 | Substructure | Ready-mix concrete, low-strength, generic, C12/15 (1700/2200 PSI), 0% recycled binders in cement (220 kg/m3 / 13.73 lbs/ft3) | 215930 | As building | Concrete crushed to aggregate (for sub-base layers), Portland Cement 200 kg / m3 |  |  | 215930
|  | Reinforcement steel (rebar), generic, 15% recycled content, A615 (One Click LCA) | 49477 | As building | Steel recycling |  |  | 49477
|  | Reinforcement steel (rebar), generic, 15% recycled content, A615 (One Click LCA) | 89019 | As building | Steel recycling |  |  | 89019
|  | Ready-mix concrete, normal-strength, generic, C30/37 (4400/5400 PSI), 10% (typical) recycled binders in cement (300 kg/m3 / 18.72 lbs/ft3) | 760258 | As building | Concrete crushed to aggregate (for sub-base layers), Portland Cement 300 kg / m3 |  |  | 760258
|  | Ready-mix concrete, normal-strength, generic, C30/37 (4400/5400 PSI), 0% recycled binders in cement (300 kg/m3 / 18.72 lbs/ft3) | 1271700 | As building | Concrete crushed to aggregate (for sub-base layers), Portland Cement 300 kg / m3 |  |  | 1271700
|  | Ready-mix concrete, low-strength, generic, C12/15 (1700/2200 PSI), 0% recycled binders in cement (220 kg/m3 / 13.73 lbs/ft3) | 10796.5 | As building | Concrete crushed to aggregate (for sub-base layers), Portland Cement 200 kg / m3 |  |  | 10796.5
|  | Reinforcement steel (rebar), generic, 15% recycled content, A615 (One Click LCA) | 2473.85 | As building | Steel recycling |  |  | 2473.85
|  | Reinforcement steel (rebar), generic, 15% recycled content, A615 (One Click LCA) | 4450.95 | As building | Steel recycling |  |  | 4450.95
|  | Ready-mix concrete, normal-strength, generic, C30/37 (4400/5400 PSI), 10% (typical) recycled binders in cement (300 kg/m3 / 18.72 lbs/ft3) | 38012.9 | As building | Concrete crushed to aggregate (for sub-base layers), Portland Cement 300 kg / m3 |  |  | 38012.9
|  | Ready-mix concrete, normal-strength, generic, C30/37 (4400/5400 PSI), 0% recycled binders in cement (300 kg/m3 / 18.72 lbs/ft3) | 63585 | As building | Concrete crushed to aggregate (for sub-base layers), Portland Cement 300 kg / m3 |  |  | 63585
|  | Self levelling mortar, for floors, walls and overhead appl., 3-50 mm, 1400 kg/m3, Pericret (PCI Augsburg) | 54964 | As building | Cement/mortar use in a backfill |  |  | 54964
|  | EPS Insulation, L= 0.031 W/mK, R= 1 m2K/W, 600x1200x31 mm, 16 kg/m3, pressure class 80 kN/m² (EPS-gruppen) | 518.4 | As building | Plastic-based material incineration
|  | EPS Insulation, L= 0.031 W/mK, R= 1 m2K/W, 600x1200x31 mm, 16 kg/m3, pressure class 80 kN/m² (EPS-gruppen) | 7852 | As building | Plastic-based material incineration
|  | Ready-mix concrete, normal-strength, generic, C30/37 (4400/5400 PSI), 10% (typical) recycled binders in cement (300 kg/m3 / 18.72 lbs/ft3) | 1413360 | As building | Concrete crushed to aggregate (for sub-base layers), Portland Cement 300 kg / m3 |  |  | 1413360
|  | Plastic vapour control layer, 0.2 mm (Tommen Gram) | 363.16 | As building | Plastic-based material incineration
|  | Reinforcement steel (rebar), generic, 15% recycled content, A615 (One Click LCA) | 53001 | As building | Steel recycling |  |  | 53001
|  | Self levelling mortar, for floors, walls and overhead appl., 3-50 mm, 1400 kg/m3, Pericret (PCI Augsburg) | 7145.32 | As building | Cement/mortar use in a backfill |  |  | 7145.32
|  | EPS Insulation, L= 0.031 W/mK, R= 1 m2K/W, 600x1200x31 mm, 16 kg/m3, pressure class 80 kN/m² (EPS-gruppen) | 36.29 | As building | Plastic-based material incineration
|  | EPS Insulation, L= 0.031 W/mK, R= 1 m2K/W, 600x1200x31 mm, 16 kg/m3, pressure class 80 kN/m² (EPS-gruppen) | 314.08 | As building | Plastic-based material incineration
|  | Ready-mix concrete, normal-strength, generic, C30/37 (4400/5400 PSI), 10% (typical) recycled binders in cement (300 kg/m3 / 18.72 lbs/ft3) | 56534.4 | As building | Concrete crushed to aggregate (for sub-base layers), Portland Cement 300 kg / m3 |  |  | 56534.4
|  | Plastic vapour control layer, 0.2 mm (Tommen Gram) | 36.32 | As building | Plastic-based material incineration
|  | Reinforcement steel (rebar), generic, 15% recycled content, A615 (One Click LCA) | 2570.55 | As building | Steel recycling |  |  | 2570.55
2.1 | Superstructure: Frame | Structural steel profiles, generic, 15% recycled content (only virgin materials), I, H, U, L, and T sections, S235, S275 and S355 | 2230.39 | As building | Steel recycling |  |  | 2230.39
|  | Structural steel profiles, generic, 15% recycled content (only virgin materials), I, H, U, L, and T sections, S235, S275 and S355 | 29233.8 | As building | Steel recycling |  |  | 29233.8
|  | Structural steel profiles, generic, 15% recycled content (only virgin materials), I, H, U, L, and T sections, S235, S275 and S355 | 260323.2 | As building | Steel recycling |  |  | 260323.2
|  | Structural steel profiles, generic, 15% recycled content (only virgin materials), I, H, U, L, and T sections, S235, S275 and S355 | 266400 | As building | Steel recycling |  |  | 266400
|  | Structural steel profiles, generic, 15% recycled content (only virgin materials), I, H, U, L, and T sections, S235, S275 and S355 | 576960 | As building | Steel recycling |  |  | 576960
|  | Structural steel profiles, generic, 15% recycled content (only virgin materials), I, H, U, L, and T sections, S235, S275 and S355 | 22.3 | As building | Steel recycling |  |  | 22.3
|  | Structural steel profiles, generic, 15% recycled content (only virgin materials), I, H, U, L, and T sections, S235, S275 and S355 | 292.34 | As building | Steel recycling |  |  | 292.34
|  | Structural steel profiles, generic, 15% recycled content (only virgin materials), I, H, U, L, and T sections, S235, S275 and S355 | 8590.67 | As building | Steel recycling |  |  | 8590.67
|  | Structural steel profiles, generic, 15% recycled content (only virgin materials), I, H, U, L, and T sections, S235, S275 and S355 | 2664 | As building | Steel recycling |  |  | 2664
|  | Structural steel profiles, generic, 15% recycled content (only virgin materials), I, H, U, L, and T sections, S235, S275 and S355 | 5769.6 | As building | Steel recycling |  |  | 5769.6
2.2 | Superstructure: Upper Floors | Aluminium profiles glass railings, 1.0 x 1.0 m, 20.71 kg/m2, Les fabricants pouvant utiliser les FDES collectives UDM-FFB sont les membres de l Union des Métalliers, les fabricants membres de la section garde-corps du SNFA ainsi que les entreprises qui fabriquent à partir de systèmes commercialisés par les concepteurs gammistes membres du SNFA. La liste complète des membres de L Union des Métalliers peut être consultée sur le site www.metal-pro.org rubrique. Trouver un professionnel. Afin de confirmer que leurs produits remplissent l ensemble des conditions présentées dans le cadre de validité, les métalliers doivent produire une attestation de conformité au cadre de validité, au sein de laquelle sont listés les produits concernés. (UNION DES METALLIERS) | 3578.9 | 50 | Landfilling (for inert materials)
|  | Ready-mix concrete, normal-strength, generic, C30/37 (4400/5400 PSI), 10% (typical) recycled binders in cement (300 kg/m3 / 18.72 lbs/ft3) | 754080 | As building | Concrete crushed to aggregate (for sub-base layers), Portland Cement 300 kg / m3 |  |  | 754080
|  | Waterproof, protective, flexible coating, 1.5 kg/l, Lastogum (PCI Augsburg) | 2356.5 | 20 | Landfilling (for inert materials)
|  | Tile adhesive, 5 kg/m2, webercol pro (SAINT GOBAIN WEBER FRANCE) | 7855 | 50 | Cement/mortar use in a backfill |  |  | 7855
|  | Ceramic wall tiles, glazed or unglazed, 7.5 mm, 18 kg/m2 (Seranit (2020), Inönü plant) | 30163.2 | As building | Brick/stone crushed to aggregate (for sub-base layers) |  |  | 30163.2
|  | Ready-mix concrete, normal-strength, generic, C30/37 (4400/5400 PSI), 10% (typical) recycled binders in cement (300 kg/m3 / 18.72 lbs/ft3) | 3826320 | As building | Concrete crushed to aggregate (for sub-base layers), Portland Cement 300 kg / m3 |  |  | 3826320
|  | Reinforcement steel (rebar), generic, 90% recycled content, A615 | 37704 | As building | Steel recycling |  |  | 37704
|  | Reinforcement steel (rebar), generic, 15% recycled content, A615 (One Click LCA) | 75592 | As building | Steel recycling |  |  | 75592
|  | Steel sheets, generic, 15% recycled content, S235, S275 and S355 | 153932.8 | As building | Steel recycling |  |  | 153932.8
|  | Ready-mix concrete, normal-strength, generic, C30/37 (4400/5400 PSI), 10% (typical) recycled binders in cement (300 kg/m3 / 18.72 lbs/ft3) | 37704 | As building | Concrete crushed to aggregate (for sub-base layers), Portland Cement 300 kg / m3 |  |  | 37704
|  | Waterproof, protective, flexible coating, 1.5 kg/l, Lastogum (PCI Augsburg) | 141.39 | 20 | Landfilling (for inert materials)
|  | Tile adhesive, 5 kg/m2, webercol pro (SAINT GOBAIN WEBER FRANCE) | 314.2 | 50 | Cement/mortar use in a backfill |  |  | 314.2
|  | Ceramic wall tiles, glazed or unglazed, 7.5 mm, 18 kg/m2 (Seranit (2020), Inönü plant) | 1809.79 | As building | Brick/stone crushed to aggregate (for sub-base layers) |  |  | 1809.79
|  | Ready-mix concrete, normal-strength, generic, C30/37 (4400/5400 PSI), 10% (typical) recycled binders in cement (300 kg/m3 / 18.72 lbs/ft3) | 153052.8 | As building | Concrete crushed to aggregate (for sub-base layers), Portland Cement 300 kg / m3 |  |  | 153052.8
|  | Reinforcement steel (rebar), generic, 90% recycled content, A615 | 1885.2 | As building | Steel recycling |  |  | 1885.2
|  | Reinforcement steel (rebar), generic, 15% recycled content, A615 (One Click LCA) | 3779.6 | As building | Steel recycling |  |  | 3779.6
|  | Steel sheets, generic, 15% recycled content, S235, S275 and S355 | 1539.33 | As building | Steel recycling |  |  | 1539.33
2.3 | Superstructure: Roof | Plastic vapour control layer, 0.2 mm (Tommen Gram) | 363.16 | 30 | Plastic-based material incineration
|  | Reinforcement steel (rebar), generic, 15% recycled content, A615 (One Click LCA) | 1963 | As building | Steel recycling |  |  | 1963
|  | Steel sheets, generic, 15% recycled content, S235, S275 and S355 | 15409.55 | As building | Steel recycling |  |  | 15409.55
|  | Steel sheets, generic, 15% recycled content, S235, S275 and S355 | 15409.55 | As building | Steel recycling |  |  | 15409.55
|  | Glass wool insulation panels, unfaced, generic, L = 0.031 W/mK, R = 3.23 m2K/W (18 ft2°Fh/BTU), 25 kg/m3 (1.56 lbs/ft3), (applicable for densities: 0-25 kg/m3 (0-1.56 lbs/ft3)), Lambda=0.031 W/(m.K) | 14722.5 | As building | Landfilling (for inert materials)
|  | Plastic vapour control layer, 0.2 mm (Tommen Gram) | 36.32 | 30 | Plastic-based material incineration
|  | Reinforcement steel (rebar), generic, 15% recycled content, A615 (One Click LCA) | 98.15 | As building | Steel recycling |  |  | 98.15
|  | Steel sheets, generic, 15% recycled content, S235, S275 and S355 | 154.1 | As building | Steel recycling |  |  | 154.1
|  | Steel sheets, generic, 15% recycled content, S235, S275 and S355 | 154.1 | As building | Steel recycling |  |  | 154.1
|  | Glass wool insulation panels, unfaced, generic, L = 0.031 W/mK, R = 3.23 m2K/W (18 ft2°Fh/BTU), 25 kg/m3 (1.56 lbs/ft3), (applicable for densities: 0-25 kg/m3 (0-1.56 lbs/ft3)), Lambda=0.031 W/(m.K) | 1177.8 | As building | Landfilling (for inert materials)
2.4 | Superstructure: Stairs and Ramps | Ready-mix concrete, normal-strength, generic, C30/37 (4400/5400 PSI), 10% (typical) recycled binders in cement (300 kg/m3 / 18.72 lbs/ft3) | 367728 | As building | Concrete crushed to aggregate (for sub-base layers), Portland Cement 300 kg / m3 |  |  | 367728
|  | Ready-mix concrete, normal-strength, generic, C30/37 (4400/5400 PSI), 10% (typical) recycled binders in cement (300 kg/m3 / 18.72 lbs/ft3) | 1059840 | As building | Concrete crushed to aggregate (for sub-base layers), Portland Cement 300 kg / m3 |  |  | 1059840
|  | Stainless steel handrail, diam. 45mm, Donnee par default (MDEGD) | 752.64 | 50 | Stainless steel recycling |  |  | 752.64
|  | Reinforcement steel (rebar), generic, 90% recycled content, A615 | 15321.6 | As building | Steel recycling |  |  | 15321.6
|  | Reinforcement steel (rebar), generic, 90% recycled content, A615 | 44160 | As building | Steel recycling |  |  | 44160
|  | Ready-mix concrete, normal-strength, generic, C30/37 (4400/5400 PSI), 10% (typical) recycled binders in cement (300 kg/m3 / 18.72 lbs/ft3) | 18386.4 | As building | Concrete crushed to aggregate (for sub-base layers), Portland Cement 300 kg / m3 |  |  | 18386.4
|  | Ready-mix concrete, normal-strength, generic, C30/37 (4400/5400 PSI), 10% (typical) recycled binders in cement (300 kg/m3 / 18.72 lbs/ft3) | 52992 | As building | Concrete crushed to aggregate (for sub-base layers), Portland Cement 300 kg / m3 |  |  | 52992
|  | Stainless steel handrail, diam. 45mm, Donnee par default (MDEGD) | 7.53 | 50 | Stainless steel recycling |  |  | 7.53
|  | Reinforcement steel (rebar), generic, 90% recycled content, A615 | 766.08 | As building | Steel recycling |  |  | 766.08
|  | Reinforcement steel (rebar), generic, 90% recycled content, A615 | 2208 | As building | Steel recycling |  |  | 2208
2.5 | Superstructure: External Walls | Masonry mortar/facing wall mortar/mortar with special properties, 1500 kg/m3, EPD coverage: >1500 kg/m3 (IWM) | 3459.45 | 45 | Cement/mortar use in a backfill |  |  | 3459.45
|  | Masonry mortar/facing wall mortar/mortar with special properties, 1500 kg/m3, EPD coverage: >1500 kg/m3 (IWM) | 10346.5 | 45 | Cement/mortar use in a backfill |  |  | 10346.5
|  | Red brick, average production, UK, 215 mm x 102.5 mm x 65 mm, 2.13 kg/unit, 1485 kg/m3 (Brick Development Association (BDA) Ltd (2019)) | 545107.97 | As building | Brick/stone crushed to aggregate (for sub-base layers) |  |  | 545107.97
|  | Lightweight concrete block, with expanded clay aggregate, generic, 650 kg/m3 (40.6 lbs/ft3), 18 kg/block (39.7 lbs/block), 0.5x0.3x0.185 mm (0.019x0.012x0.007 in) | 564641.71 | As building | Concrete crushed to aggregate (for sub-base layers), Portland Cement 300 kg / m3 |  |  | 564641.71
|  | Stone wool insulation panels, unfaced, generic, L = 0.037 W/mK, R = 2.70 m2K/W (15 ft2°Fh/BTU), 150 kg/m3 (9.36 lbs/ft3) (applicable for densities: 100-150 kg/m3 (6.24-9.36 lbs/ft3)), Lambda=0.037 W/(m.K) | 96097.5 | As building | Landfilling (for inert materials)
|  | Gypsum plaster board, regular, generic, 6.5-25 mm (0.25-0.98 in), 10.725 kg/m2 (2.20 lbs/ft2) (for 12.5 mm/0.49 in), 858 kg/m3 (53.6 lbs/ft3) | 45807.97 | As building | Gypsum recycling |  |  | 45807.97
|  | Gypsum plaster, 1100 kg/m3 (Bundesverband der Gipsindustrie) | 14094.3 | 50 | Landfilling (for inert materials)
|  | Masonry mortar/facing wall mortar/mortar with special properties, 1500 kg/m3, EPD coverage: >1500 kg/m3 (IWM) | 138.38 | 45 | Cement/mortar use in a backfill |  |  | 138.38
|  | Masonry mortar/facing wall mortar/mortar with special properties, 1500 kg/m3, EPD coverage: >1500 kg/m3 (IWM) | 413.86 | 45 | Cement/mortar use in a backfill |  |  | 413.86
|  | Red brick, average production, UK, 215 mm x 102.5 mm x 65 mm, 2.13 kg/unit, 1485 kg/m3 (Brick Development Association (BDA) Ltd (2019)) | 32706.48 | As building | Brick/stone crushed to aggregate (for sub-base layers) |  |  | 32706.48
|  | Lightweight concrete block, with expanded clay aggregate, generic, 650 kg/m3 (40.6 lbs/ft3), 18 kg/block (39.7 lbs/block), 0.5x0.3x0.185 mm (0.019x0.012x0.007 in) | 5646.42 | As building | Concrete crushed to aggregate (for sub-base layers), Portland Cement 300 kg / m3 |  |  | 5646.42
|  | Stone wool insulation panels, unfaced, generic, L = 0.037 W/mK, R = 2.70 m2K/W (15 ft2°Fh/BTU), 150 kg/m3 (9.36 lbs/ft3) (applicable for densities: 100-150 kg/m3 (6.24-9.36 lbs/ft3)), Lambda=0.037 W/(m.K) | 6726.83 | As building | Landfilling (for inert materials)
|  | Gypsum plaster board, regular, generic, 6.5-25 mm (0.25-0.98 in), 10.725 kg/m2 (2.20 lbs/ft2) (for 12.5 mm/0.49 in), 858 kg/m3 (53.6 lbs/ft3) | 1832.32 | As building | Gypsum recycling |  |  | 1832.32
|  | Gypsum plaster, 1100 kg/m3 (Bundesverband der Gipsindustrie) | 563.77 | 50 | Landfilling (for inert materials)
2.6 | Superstructure: Windows and External Doors | Window glass, single, 10 kg/m2, EN15804+A2, ref. year 2021 | 31410 | 35 | Glass recycling |  |  | 31410
|  | Window glass, single, 10 kg/m2, EN15804+A2, ref. year 2021 | 31410 | 35 | Glass recycling |  |  | 31410
|  | Extruded aluminium profiles for window and door frames, generic, 40% recycled content, average world aluminium manufacturing technology (One Click LCA) | 13192.2 | As building | Aluminium recycling |  |  | 13192.2
|  | Multifunctional steel door, product group 1, 1000mm x 2125 mm, H 3 D, H 3 OD, H 3 VM, H 3 KT, RS 55, D 65 OD, D 65 (Hörmann) | 1696.5 | 50 | Metal-containing product recycling (90 % metal) |  |  | 1696.5
2.7 | Superstructure: Internal Walls and Partitions | Wooden and engineered wood interior doors, biogenic CO2 not substracted, 485-1360 mm x 1597-2735 mm, min. thickness 39 mm, 41 kg/m2 (VHI) | 141109.2 | 35 | Wood-containing product incineration (80% wood)
|  | Gypsum plaster board, regular, generic, 6.5-25 mm (0.25-0.98 in), 10.725 kg/m2 (2.20 lbs/ft2) (for 12.5 mm/0.49 in), 858 kg/m3 (53.6 lbs/ft3) | 186277.89 | As building | Gypsum recycling |  |  | 186277.89
|  | Gypsum plaster board, regular, generic, 6.5-25 mm (0.25-0.98 in), 10.725 kg/m2 (2.20 lbs/ft2) (for 12.5 mm/0.49 in), 858 kg/m3 (53.6 lbs/ft3) | 186277.89 | As building | Gypsum recycling |  |  | 186277.89
|  | Glass wool insulation panels, unfaced, generic, L = 0.031 W/mK, R = 3.23 m2K/W (18 ft2°Fh/BTU), 25 kg/m3 (1.56 lbs/ft3), (applicable for densities: 0-25 kg/m3 (0-1.56 lbs/ft3)), Lambda=0.031 W/(m.K) | 41750 | As building | Landfilling (for inert materials)
|  | Structural steel profiles, generic, 15% recycled content (only virgin materials), I, H, U, L, and T sections, S235, S275 and S355 | 46208.9 | As building | Steel recycling |  |  | 46208.9
|  | Gypsum plaster board, regular, generic, 6.5-25 mm (0.25-0.98 in), 10.725 kg/m2 (2.20 lbs/ft2) (for 12.5 mm/0.49 in), 858 kg/m3 (53.6 lbs/ft3) | 7451.12 | As building | Gypsum recycling |  |  | 7451.12
|  | Gypsum plaster board, regular, generic, 6.5-25 mm (0.25-0.98 in), 10.725 kg/m2 (2.20 lbs/ft2) (for 12.5 mm/0.49 in), 858 kg/m3 (53.6 lbs/ft3) | 7451.12 | As building | Gypsum recycling |  |  | 7451.12
|  | Glass wool insulation panels, unfaced, generic, L = 0.031 W/mK, R = 3.23 m2K/W (18 ft2°Fh/BTU), 25 kg/m3 (1.56 lbs/ft3), (applicable for densities: 0-25 kg/m3 (0-1.56 lbs/ft3)), Lambda=0.031 W/(m.K) | 2922.5 | As building | Landfilling (for inert materials)
|  | Structural steel profiles, generic, 15% recycled content (only virgin materials), I, H, U, L, and T sections, S235, S275 and S355 | 462.09 | As building | Steel recycling |  |  | 462.09
2.8 | Superstructure: Internal Doors
3 | Finishes | Waterproof, protective, flexible coating, 1.5 kg/l, Lastogum (PCI Augsburg) | 4518 | 20 | Landfilling (for inert materials)
|  | Tile adhesive, all round, for ceramics, 1-5 mm, 1400 kg/m3, Verlegemörtel (PCI Augsburg) | 4216.8 | As building | Cement/mortar use in a backfill |  |  | 4216.8
|  | Ceramic wall tiles, 7.5 mm, 3000 kg/m2 (Seranit Granit Seramik) | 72288 | As building | Brick/stone crushed to aggregate (for sub-base layers) |  |  | 72288
|  | Vinyl flooring, Be Natural Be Different Be easy Be Smart (DICKSON-CONSTANT) | 4889.61 | 20 | Plastic-based material incineration
|  | Plastic vapour control layer, 0.2 mm (Tommen Gram) | 1671.48 | As building | Plastic-based material incineration
|  | Massive wooden flooring/parquet, 22-450 x 44-7000 x 8-35 mm, 11.71 kg/m2 (Verband der Deutschen Parkettindustrie) | 113938.4 | As building | Wood incineration
|  | Thin steel sheet beams for joists and studs, Z, Sigma, C - shaped (CTICM) | 11806.3 | 100 | Steel recycling |  |  | 11806.3
|  | Glass wool, acoustic ceiling panel, 20 mm, 4.0 kg/m2, Master Rigid Dp (Ecophon) | 60236 | As building | Landfilling (for inert materials)
|  | Waterproof, protective, flexible coating, 1.5 kg/l, Lastogum (PCI Augsburg) | 271.08 | 20 | Landfilling (for inert materials)
|  | Tile adhesive, all round, for ceramics, 1-5 mm, 1400 kg/m3, Verlegemörtel (PCI Augsburg) | 168.67 | As building | Cement/mortar use in a backfill |  |  | 168.67
|  | Ceramic wall tiles, 7.5 mm, 3000 kg/m2 (Seranit Granit Seramik) | 4337.28 | As building | Brick/stone crushed to aggregate (for sub-base layers) |  |  | 4337.28
|  | Vinyl flooring, Be Natural Be Different Be easy Be Smart (DICKSON-CONSTANT) | 293.38 | 20 | Plastic-based material incineration
|  | Plastic vapour control layer, 0.2 mm (Tommen Gram) | 167.15 | As building | Plastic-based material incineration
|  | Massive wooden flooring/parquet, 22-450 x 44-7000 x 8-35 mm, 11.71 kg/m2 (Verband der Deutschen Parkettindustrie) | 2278.77 | As building | Wood incineration
|  | Thin steel sheet beams for joists and studs, Z, Sigma, C - shaped (CTICM) | 118.06 | 100 | Steel recycling |  |  | 118.06
|  | Glass wool, acoustic ceiling panel, 20 mm, 4.0 kg/m2, Master Rigid Dp (Ecophon) | 4216.52 | As building | Landfilling (for inert materials)
|  | Wall paints for interior use, 0.16 mm, 0.249 kg/m2, 1552 kg/m3, Alpha unidecor BL mat, Alpha unidecor BL satin, Alphacryl Morpha, Alphacryl Perlino, Alphacryl Pure Mat SF, Alpha Rezisto Easy Clean, Alpha Rezisto Mat, Alpha Rezisto Anti Marks, Alphacryl Plafond, Alpha Cover Mat, Alpha Projecttex, Alphamat SF, Alphatex SF, Alpha Tex Acryl, Alpha Humitex SF, Alpha Sanocryl, Alpha Sanoprotex, Alpha Tex Schimmelwerend, Alpha Isolux SF / Isolux SF (AkzoNobel) | 4629.3 | 15 | Landfilling (for inert materials)
|  | Polyethylene waterproofing film, 0.135 kg/m2, Film d`étanchéité en polyéthylène pour dalle (DONNEE ENVIRONNEMENTALE GENERIQUE PAR DEFAUT) | 1201.77 | 60 | Plastic-based material incineration
|  | Tile adhesive, 5 kg/m2, webercol pro (SAINT GOBAIN WEBER FRANCE) | 44510 | 50 | Cement/mortar use in a backfill |  |  | 44510
|  | Ceramic glazed tile, 20 kg/m2 (One Click LCA) | 178040 | As building | Brick/stone crushed to aggregate (for sub-base layers) |  |  | 178040
|  | Wall paints for interior use, 0.16 mm, 0.249 kg/m2, 1552 kg/m3, Alpha unidecor BL mat, Alpha unidecor BL satin, Alphacryl Morpha, Alphacryl Perlino, Alphacryl Pure Mat SF, Alpha Rezisto Easy Clean, Alpha Rezisto Mat, Alpha Rezisto Anti Marks, Alphacryl Plafond, Alpha Cover Mat, Alpha Projecttex, Alphamat SF, Alphatex SF, Alpha Tex Acryl, Alpha Humitex SF, Alpha Sanocryl, Alpha Sanoprotex, Alpha Tex Schimmelwerend, Alpha Isolux SF / Isolux SF (AkzoNobel) | 277.76 | 15 | Landfilling (for inert materials)
|  | Polyethylene waterproofing film, 0.135 kg/m2, Film d`étanchéité en polyéthylène pour dalle (DONNEE ENVIRONNEMENTALE GENERIQUE PAR DEFAUT) | 120.18 | 60 | Plastic-based material incineration
|  | Tile adhesive, 5 kg/m2, webercol pro (SAINT GOBAIN WEBER FRANCE) | 1780.4 | 50 | Cement/mortar use in a backfill |  |  | 1780.4
|  | Ceramic glazed tile, 20 kg/m2 (One Click LCA) | 10682.4 | As building | Brick/stone crushed to aggregate (for sub-base layers) |  |  | 10682.4
4 | Fittings, furnishings & equipment (FFE)
5 | Services (MEP) | District heat distribution center, per 1kW | 4710.84 | 30 | Metal-containing product recycling (90 % metal) |  |  | 4710.84
|  | Water circulation radiator, per 1kW / unit | 82100.49 | 30 | Metal-containing product recycling (90 % metal) |  |  | 82100.49
|  | Heat distribution piping network, per m2 heated area, all building types | 2907.37 | 30 | Metal-containing product recycling (90 % metal) |  |  | 2907.37
|  | District heat distribution center, per 1kW | 47.11 | 30 | Metal-containing product recycling (90 % metal) |  |  | 47.11
|  | Water circulation radiator, per 1kW / unit | 821 | 30 | Metal-containing product recycling (90 % metal) |  |  | 821
|  | Heat distribution piping network, per m2 heated area, all building types | 174.44 | 30 | Metal-containing product recycling (90 % metal) |  |  | 174.44
|  | Air handling unit, with heat recovery through plate heat exchanger, 10 000 m3/h (5885.8 ft3/min), 1256 kg/unit (2769 lbs/unit) | 5171.36 | 25 | Metal-containing product recycling (90 % metal) |  |  | 5171.36
|  | Ventilation ducting, per m linear, D: 63 mm (2.48 in) | 4392.46 | 60 | Metal-containing product recycling (90 % metal) |  |  | 4392.46
|  | Air handling unit, with heat recovery through plate heat exchanger, 10 000 m3/h (5885.8 ft3/min), 1256 kg/unit (2769 lbs/unit) | 51.71 | 25 | Metal-containing product recycling (90 % metal) |  |  | 51.71
|  | Ventilation ducting, per m linear, D: 63 mm (2.48 in) | 43.92 | 60 | Metal-containing product recycling (90 % metal) |  |  | 43.92
|  | Elevator for passenger use, 10031 kg/unit, MiniSpace™ DX (KONE) | 80248 | 25 | Metal-containing product recycling (90 % metal) |  |  | 80248
|  | Electricity distribution system, cabling and central, for all building types, per m2 GFA | 62199.72 | 30 | Metal-containing product recycling (90 % metal) |  |  | 62199.72
|  | Drinking water supply piping network, per m2 GIFA (residential buildings) | 4101.1 | 30 | Metal-containing product recycling (90 % metal) |  |  | 4101.1
|  | Sewage water drainage piping network, per m2 GIFA (residential buildings) | 2896.37 | 30 | Metal-containing product recycling (90 % metal) |  |  | 2896.37
|  | Electricity distribution system, cabling and central, for all building types, per m2 GFA | 622 | 30 | Metal-containing product recycling (90 % metal) |  |  | 622
|  | Drinking water supply piping network, per m2 GIFA (residential buildings) | 246.07 | 30 | Metal-containing product recycling (90 % metal) |  |  | 246.07
|  | Sewage water drainage piping network, per m2 GIFA (residential buildings) | 173.78 | 30 | Metal-containing product recycling (90 % metal) |  |  | 173.78
6 | Prefabricated Buildings and Building Units
7 | Work to Existing Building
8 | External works
Refrigerants |  | Refrigerant name | Initial Charge(kg) | Annual leakage rate % | Refrigerant GWP (kgCO2e/kg) | End of Life recovery rate %
a | Refrigerants Type 1 (if applicable) - please see CIBSE TM65 for methodology | CO2 (R744) | 298 | 4 | 1 | 98 |  |  | Please add rows if required
b | Refrigerants Type 2 (if applicable) - please see CIBSE TM65 for methodology
c | Refrigerants Type 3 (if applicable) - please see CIBSE TM65 for methodology
|  | TOTAL | 14761410.13 |  |  |  | 0 | 14227641.81
|  | Material intensity (kg/m2 GIA) | 615.0588 |  |  |  | 0 | 592.8184
GWP POTENTIAL FOR ALL LIFE-CYCLE MODULES (kgCO2e) (See Note 1 below if you entered a reference study period in cell C12) |  | Sequestered (or biogenic) carbon (negative value) (kgCO2e) | Product stage (kgCO2e) | Construction process stage (kgCO2e) |  | Use stage (kgCO2e) | [7 empty] | End of Life (EoL) stage (kgCO2e) |  |  |  | TOTAL Modules A-C kgCO2e | Benefits and loads beyond the system boundary (kgCO2e)
|  |  | Module A |  |  | Module B | [7 empty] | Module C |  |  |  |  | Module D
Building element category |  |  | [A1] to [A3] | [A4] | [A5] | [B1] | [B2] | [B3] | [B4] | [B5] | [B6] |  | [B7] | [C1] | [C2] | [C3] | [C4]
0.1 | Demolition: Toxic/Hazardous/Contaminated Material Treatment | [12 empty] | [Where only a single C1-C4 is known, please include it here] |  |  |  | 0
0.2 | Major Demolition Works | [12 empty] | 53403.8 |  |  |  | 53403.8
0.3 | Temporary Support to Adjacent Structures | [12 empty] | [Where only a single C1-C4 is known, please include it here] |  |  |  | 0
0.4 | Specialist Ground Works | [12 empty] | [Where only a single C1-C4 is known, please include it here] |  |  |  | 0
0.5 | Temporary Diversion Works | [12 empty] | [Where only a single C1-C4 is known, please include it here] |  |  |  | 0
1 | Substructure | 0 | 839548.5 | [A4]: 29517.39; [A5]: 45117.56 |  |  | [Where only a single C1-C4 is known, please include it here] | 18240.64 | 19740 |  | 952164.09 | -475525.53
2.1 | Superstructure: Frame | 0 | 3112506.45 | [A4]: 4781.45; [A5]: 48316.96 |  |  | [Where only a single C1-C4 is known, please include it here] | 43467.74 | 2469.62 |  | 3211542.22 | -2159699.53
2.2 | Superstructure: Upper Floors | 0 | 1168287.63 | [A4]: 36986.32; [A5]: 37961.74; Module B [B4]: 25862.28 |  |  | [Where only a single C1-C4 is known, please include it here] | 23764.54 | 2178.84 | 15.43 | 1295056.78 | -556999.01
2.3 | Superstructure: Roof | 0 | 110336.65 | [A4]: 173.02; [A5]: 2582.35; Module B [B4]: 1672.49 |  |  | [Where only a single C1-C4 is known, please include it here] | 1299.78 | 821.37 | 38.28 | 116923.94 | -63335.18
2.4 | Superstructure: Stairs and Ramps | 0 | 208400.21 | [A4]: 11388.75; [A5]: 11026.08; Module B [B4]: 7970.03 |  |  | [Where only a single C1-C4 is known, please include it here] | 6483.83 | 624.76 |  | 245893.66 | -55247.99
2.5 | Superstructure: External Walls | 0 | 434162.61 | [A4]: 2939.85; [A5]: 18554.64; Module B [B4]: 5338.57 |  |  | [Where only a single C1-C4 is known, please include it here] | 4615.47 | 421.06 | 286.51 | 466318.71 | -15831.46
2.6 | Superstructure: Windows and External Doors | 0 | 98979.84 | [A4]: 208.35; [A5]: 0; Module B [B4]: 5861.49 |  |  | [Where only a single C1-C4 is known, please include it here] | 2975.67 | 49.83 | 0.44 | 108075.62 | -74060.37
2.7 | Superstructure: Internal Walls and Partitions | -154202.28 | 415256.46 | [A4]: 1848.98; [A5]: 9237.47; Module B [B4]: 137356.08 |  |  | [Where only a single C1-C4 is known, please include it here] | 10608.19 | 156018.07 | 181.94 | 576304.91 | -88311.26
2.8 | Superstructure: Internal Doors | 0 | 0 | [A5]: 0 |  |  | [Where only a single C1-C4 is known, please include it here] |  | 0 |  | 0
3 | Finishes | -193627.17 | 269437.7 | [A4]: 1015.03; [A5]: 13060.83; Module B [B4]: 71327.32 |  |  | [Where only a single C1-C4 is known, please include it here] | 1326.87 | 208695.28 | 168.37 | 371404.23 | -120962.78
4 | Fittings, furnishings & equipment | [12 empty] | [Where only a single C1-C4 is known, please include it here] |  |  |  | 0
5 | Services (MEP) | 0 | 1119376.43 | 2316.3 | 9670.97 | 983.79 |  |  | 1463060.83 |  | 6296134.58 | 5253652.23 | 751554.12 | [Where only a single C1-C4 is known, please include it here] | 9524.43 | 855.42 | 64.67 | 14907193.77 | -1152138.85
6 | Prefabricated Buildings and Building Units | [12 empty] | [Where only a single C1-C4 is known, please include it here] |  |  |  | 0
7 | Work to Existing Building |  |  | [A5]: 914380.09 |  |  | [Where only a single C1-C4 is known, please include it here] |  |  |  | 914380.09
8 | External works |  | 107775.33 | 570.82 | 6514.58 |  | 157070 | 39267.5 | 58296.23 |  |  |  |  | [Where only a single C1-C4 is known, please include it here] | 669.37 | 2559.07 | 12.04 | 372734.94 | -4144.77
Other site construction impacts or overall construction stage [A5] carbon emissions not specific to an individual building element category | [17 empty] | 0 | bar: [A4]; Module B [B1] to Module B [B6]
TOTAL kg CO2e |  | -347829.45 | 7884067.81 | 91746.26 | 1116423.27 | 983.79 | 157070 | 39267.5 | 1776745.32 | 0 | 11549786.81 |  | 751554.12 | 53403.8 | 122976.53 | 394433.32 | 767.68 | 23591396.76 | -4766256.73
TOTAL - kg CO2e/m2 GIA |  | -14.4929 | 328.5028 | 3.8228 | 46.5176 | 0.040991 | 6.5446 | 1.6361 | 74.0311 | 0 | 481.2411 |  | 31.3148 | 2.2252 | 5.124 | 16.4347 | 0.031987 | 982.9749 | -198.594
Notes:
1 If you have entered a reference study period in cell C12 because the assumed building life expectancy is greater or less than 60 years, then you will need to fill in this table using a 60 year building life expectancy. If you choose to, you may create a second table below and complete it using the actual assumed life expectancy. This should be clearly labelled.

## WLC benchmarks
Available benchmarks
Offices
Residential
Schools, Universities etc.
Retail
WLC benchmark | A1-A5 | B-C (excl B6 & B7) | A-C (excl B6 & B7)
Offices | <950 | <450 | <1400
Residential | <850 | <350 | <1200
Schools, Universities etc. | <750 | <250 | <1000
Retail | <850 | <200 | <1050
Aspirational WLC benchmark | A1-A5 | B-C (excl B6 & B7) | A-C (excl B6 & B7)
Offices | <600 | <370 | <970
Residential | <500 | <300 | <800
Schools, Universities etc. | <500 | <175 | <675
Retail | <550 | <140 | <690

## Post-construction result
Project details
Project name | [6 empty] | Key
Planning application reference number (if applicable) | [7 empty] | Data automatically calculated - no direct input required
Use Class | [7 empty] | Cells that require information / data inputting
Brief description of the project | [7 empty] | N/A
GIA (m2)
Assessment details
Authors (organisation or individuals)
Date of assessment
| Operational modelling methodology for Module B6 results | e.g. SAP or TM54
Reference study period (if not 60 years) |  | [This cell should only be filled in if the reference study period, i.e. the assumed building life expectancy, exceeds or is less than 60 years. Applicants should state the reference study period in this cell. While the assessment should still be done to 60 years, applicants may, if they choose to, submit an additional assessment of the modules B, C and D for the actual reference study period by copying and pasting an additional 'GWP potential for all life-cycle modules' table, see below].
Software tool used |  | [This should align with the software tool used at outline/detailed planning stage]
Type of EPDs and carbon database used |  | [If using more than one database please list all]
Please confirm if 95% of the cost allocated to each building element category has been accounted for in the assessment? |  | [Yes / No]
Explanation of mechanisms which have been adopted to quality assure the submission
Please confirm whether you have submitted this assessment to the Built Environment Carbon Database (https://www.becd.co.uk/) or if you give permission for the GLA to do this on your behalf by checking one of the following boxes |  | I have submitted this assessment to the BECD
I give permission for the GLA to submit this assessment to the BECD on my behalf
List of product specific EPDs for products that have been installed |  | Product |  |  | EPD reference number
[Please add rows if needed]
Please confirm the following post-construction evidence has been submitted with this WLC assessment
Site energy (including fuel) use record |  | [Yes / No]
Contractor confirmation of as-built quantities and specifications |  | [Yes / No]
Record of material delivery including distance travelled and transportation mode |  | [Yes / No]
Waste transportation record include waste quantity, distance travelled and transportation mode |  | [Yes / No]
WLC emissions baseline (automatically populated from the 'detailed planning stage' tab)
|  | Module A1-A5 (excluding sequestered carbon) | Modules B-C (excl B6 & B7) | Modules A-C (excl B6-B7; including sequestered carbon) | Module B1-B5 | Module B6-B7 | Module C1-C4 | Module D
TOTAL kg CO2e |  | 9092237.34 | 2545647.94 | 11290055.83 | 1974066.61 | 12301340.93 | 571581.33 | -4766256.73
TOTAL kg CO2e/m2 GIA |  | 378.8432 | 106.0687 | 470.419 | 82.2528 | 512.5559 | 23.8159 | -198.594
Post-construction WLC emissions
|  | Module A1-A5 | Modules B-C (excl B6 & B7) | Modules A-C (excl B6-B7; including sequestered carbon) | Module B1-B5 | Module B6-B7 | Module C1-C4 | Module D
TOTAL kg CO2e |  | 0 | 0 | 0 | 0 | #VALUE! | 0 | 0
TOTAL kg CO2e/m2 GIA |  | #DIV/0! | #DIV/0! | #DIV/0! | #DIV/0! | #VALUE! | #DIV/0! | #DIV/0!
Please select most appropriate benchmark from drop-down menu
WLC Benchmark |  | #N/A | #N/A | #N/A
Aspirational WLC Benchmark |  | #N/A | #N/A | #N/A
Commentary comparing the post-construction results against the WLC emissions baseline above |  | [Explain the reasons for any divergences from the results against the WLC emissions baseline above]
Commentary comparing the post-construction results against the WLC benchmarks (see Appendix 2) |  | [Explain the reasons for any divergences from WLC benchmarks, including against the WLC aspirational benchmarks]
Retention of existing buildings and structures
Confirmation of which options for retaining existing buildings and structures that were under exploration at planning stages have been implemented
Actual carbon emissions associated with pre-construction demolition (kgCO2e)
Estimate of the percentage of the new build development which is made up of existing elements |  | [e.g. X% existing facades; Y% existing foundations; Z% superstructures etc.]
Summary of key actions undertaken to reduce whole life-cycle carbon emissions, including the reductions achieved |  | Action undertaken |  |  | WLC reduction achieved (kg CO2e/m2 GIA)
[This list does not need to be exhaustive but should identify the actions with the biggest impacts. Insert more lines if needed]
Lessons learnt from the process of undertaking a WLC assessment that will inform future projects |  | i.e. Design options or materials that could be used, design principles that could be applied.
[Insert more lines if needed]
MATERIAL QUANTITY AND END OF LIFE SCENARIOS |  | Product and Construction Stage (Module A) |  | Assumptions made with respect to maintenance, repair and replacement cycles (Module B) | Material 'end of life' scenarios (Module C) |  | Benefits and loads beyond the system boundary (Module D)
Building element category |  | Material type | Material quantity (kg) |  |  |  | Estimated reusable materials (kg) | Estimated recyclable materials (kg)
Note/example |  | Breakdown of material type in each category [Insert more lines if needed] e.g. Concrete | 65000 kg | For all primary building systems (structure, substructure, envelope, MEP services, internal finishes) including assumed material/product lifespans and annual maintenance/repair % | Declare 'end of life' scenario as per project’s Circular Economy Statement, and used in the WLC assessment to produce Module C results |  | 0 kg | 25 kg
|  | e.g. Reinforcement | 5000 kg |  |  |  | 2 kg | 8 kg
|  | e.g. Formwork | 250 kg |  |  |  | 0 kg | 0 kg
0.1 | Demolition: Toxic/Hazardous/Contaminated Material Treatment | [7 empty] | Please add rows where more than 1 material type exists per building element category
0.2 | Major Demolition Works
0.3 | Temporary Support to Adjacent Structures
0.4 | Specialist Ground Works
1 | Substructure
2.1 | Superstructure: Frame
2.2 | Superstructure: Upper Floors
2.3 | Superstructure: Roof
2.4 | Superstructure: Stairs and Ramps
2.5 | Superstructure: External Walls
2.6 | Superstructure: Windows and External Doors
2.7 | Superstructure: Internal Walls and Partitions
2.8 | Superstructure: Internal Doors
3 | Finishes
4 | Fittings, furnishings & equipment (FFE)
5 | Services (MEP)
6 | Prefabricated Buildings and Building Units
7 | Work to Existing Building
8 | External works
Refrigerants |  | Refrigerant name | Initial Charge(kg) | Annual leakage rate % | Refrigerant GWP (kgCO2e/kg) | End of Life recovery rate %
a | Refrigerants Type 1 (if applicable) - please see CIBSE TM65 for methodology | [7 empty] | Please add rows if required
b | Refrigerants Type 2 (if applicable) - please see CIBSE TM65 for methodology
c | Refrigerants Type 3 (if applicable) - please see CIBSE TM65 for methodology
|  | TOTAL | 0 |  |  |  | 0 | 0
|  | Material intensity (kg/m2 GIA) | #DIV/0! |  |  |  | #DIV/0! | #DIV/0!
GWP POTENTIAL FOR ALL LIFE-CYCLE MODULES (kgCO2e) (See Note 1 below if you entered a reference study period in cell C12) |  | Sequestered (or biogenic) carbon (negative value) (kgCO2e) | Product stage (kgCO2e) | Construction process stage (kgCO2e) |  | Use stage (kgCO2e) | [7 empty] | End of Life (EoL) stage (kgCO2e) |  |  |  | TOTAL Modules A-C kgCO2e | Benefits and loads beyond the system boundary (kgCO2e)
|  |  | Module A |  |  | Module B | [7 empty] | Module C |  |  |  |  | Module D
Building element category |  |  | [A1] to [A3] | [A4] | [A5] | [B1] | [B2] | [B3] | [B4] | [B5] | [B6] |  | [B7] | [C1] | [C2] | [C3] | [C4]
0.1 | Demolition: Toxic/Hazardous/Contaminated Material Treatment | [12 empty] | [Where only a single C1-C4 is known, please include it here] |  |  |  | 0
0.2 | Major Demolition Works | [12 empty] | [Where only a single C1-C4 is known, please include it here] |  |  |  | 0
0.3 | Temporary Support to Adjacent Structures | [12 empty] | [Where only a single C1-C4 is known, please include it here] |  |  |  | 0
0.4 | Specialist Ground Works | [12 empty] | [Where only a single C1-C4 is known, please include it here] |  |  |  | 0
0.5 | Temporary Diversion Works | [12 empty] | [Where only a single C1-C4 is known, please include it here] |  |  |  | 0
1 | Substructure | [12 empty] | [Where only a single C1-C4 is known, please include it here] |  |  |  | 0
2.1 | Superstructure: Frame | [12 empty] | [Where only a single C1-C4 is known, please include it here] |  |  |  | 0
2.2 | Superstructure: Upper Floors | [12 empty] | [Where only a single C1-C4 is known, please include it here] |  |  |  | 0
2.3 | Superstructure: Roof | [12 empty] | [Where only a single C1-C4 is known, please include it here] |  |  |  | 0
2.4 | Superstructure: Stairs and Ramps | [12 empty] | [Where only a single C1-C4 is known, please include it here] |  |  |  | 0
2.5 | Superstructure: External Walls | [12 empty] | [Where only a single C1-C4 is known, please include it here] |  |  |  | 0
2.6 | Superstructure: Windows and External Doors | [12 empty] | [Where only a single C1-C4 is known, please include it here] |  |  |  | 0
2.7 | Superstructure: Internal Walls and Partitions | [12 empty] | [Where only a single C1-C4 is known, please include it here] |  |  |  | 0
2.8 | Superstructure: Internal Doors | [12 empty] | [Where only a single C1-C4 is known, please include it here] |  |  |  | 0
3 | Finishes | [12 empty] | [Where only a single C1-C4 is known, please include it here] |  |  |  | 0
4 | Fittings, furnishings & equipment | [12 empty] | [Where only a single C1-C4 is known, please include it here] |  |  |  | 0
5 | Services (MEP) |  |  | Module B [B6]: Regulated emissions | Unregulated emissions | Operational Water | [Where only a single C1-C4 is known, please include it here] |  |  |  | 0
6 | Prefabricated Buildings and Building Units | [12 empty] | [Where only a single C1-C4 is known, please include it here] |  |  |  | 0
7 | Work to Existing Building | [12 empty] | [Where only a single C1-C4 is known, please include it here] |  |  |  | 0
8 | External works | [12 empty] | [Where only a single C1-C4 is known, please include it here] |  |  |  | 0
Other site construction impacts or overall construction stage [A5] carbon emissions not specific to an individual building element category | [17 empty] | 0 | bar: [A4]; Module B [B1] to Module B [B6]
TOTAL kg CO2e |  | 0 | 0 | 0 | 0 | 0 | 0 | 0 | 0 | 0 | #VALUE! |  | Operational Water | 0 | 0 | 0 | 0 | 0 | 0
TOTAL - kg CO2e/m2 GIA |  | #DIV/0! | #DIV/0! | #DIV/0! | #DIV/0! | #DIV/0! | #DIV/0! | #DIV/0! | #DIV/0! | #DIV/0! | #VALUE! |  | #VALUE! | #DIV/0! | #DIV/0! | #DIV/0! | #DIV/0! | #DIV/0! | #DIV/0!
Notes:
1 If you have entered a reference study period in cell C12 because the assumed building life expectancy is greater or less than 60 years, then you will need to fill in this table using a 60 year building life expectancy. If you choose to, you may create a second table below and complete it using the actual assumed life expectancy. This should be clearly labelled.