## Introduction
Greater London Authority - Whole Life-Cycle Carbon (WLC) Assessment template
HOW TO USE THIS SPREADSHEET
This template should be used by planning applicants to fulfil the requirements of the Mayor's Whole Life-Cycle Carbon assessment policy set out in London Plan Policy SI 2. Before completing and submitting this spreadsheet to the GLA, applicants should read the Whole Life-Cycle Carbon Assessment guidance:
https://www.london.gov.uk/what-we-do/planning/implementing-london-plan/planning-guidance/whole-life-cycle-carbon-assessments-guidance-pre-consultation-draft
Applicants are required to submit WLC information to the GLA at the following three stages: pre-application, outline/detailed planning submission and post-construction. Separate tabs are provided in this spreadsheet for each stage. An outline of the information required at each stage and how to submit it is provided below.
1. Pre-application stage
At pre-application stage, applicants are required to complete the pre-application information tab of this template which requires applicants to confirm various details about the site and to provide details of the WLC principles which are informing the development of the site. This should be submitted to the GLA along with all other pre-application material.
2. Outline/detailed planning submission stage
At this stage, applicants are required to complete the outline or detailed planning stage tab of this template (whichever is relevant) and submit it to the GLA along with their planning application. This stage of the process requires a baseline WLC assessment against each life-cycle module to be undertaken. At outline stage this can be based on default figures from the RICS Professional Statement: Whole Life Carbon assessment for the built environment. At detailed stage this should be based on bespoke building assumptions. Applicants are required to undertake two assessments; the first accounts for the current status of the electricity grid and the second accounts for its expected decarbonisation. Applicants may determine which assessment is to form the basis of design decisions (which should be confirmed in the relevant cell) but both assessments should be completed. This spreadsheet allows for both assessments to be provided.
3. Post-construction stage
At the final stage of the WLC assessment process, applicants should complete the post-construction result tab of this template and submit it to the GLA within three months of practical completion. This will require an update of the information provided at planning submission stage and for the actual WLC carbon emission figures to be reported using actual material quantities and site emissions during construction. Information should be submitted to:
ZeroCarbonPlanning@london.gov.uk
QUERIES
Any queries or feedback on this template should be submitted to:
ZeroCarbonPlanning@london.gov.uk

## Pre-app information
Project details
Project name
Planning application reference number (if applicable)
Use Type
Brief description of the project
GIA (m2)
Authors (organisation or individuals)
Date of assessment
WLC reduction principles | Principle | Key benefits | Has this principle been adopted? (Y/N) | If yes provide examples, and if no please provide reasons for this
1 | Reuse and retrofit of existing buildings | Significant retention and reuse of structures is carbon efficient and reduces construction costs.
2 | Use recycled or repurposed material | Reduces carbon emissions and reduces waste.
3 | Material selection | Appropriate material choices is key to carbon reduction. Ensuring that there is synchronicity between materials selected and planned life expectancy of the building reduces waste and the need for replacement, thus reducing in use costs.
4 | Minimise operational energy use | A 'fabric first' approach should be prioritised to minimise energy demand and reduce carbon and in-use costs.
5 | Minimise operational water use | Choice of materials and durability of systems, to avoid leakage and subsequent building damage, contribute to reducing the carbon cost of water use.
6 | Disassembly and reuse | Designing for future disassembly ensures that products do not become future waste, and maintain their environmental and economic value.
7 | Building shape and form | Compact efficient shapes help minimise both operational and embodied carbon emissions for a given floor area. This means a more efficient building overall resulting in lower construction and in use costs.
8 | Regenerative design | Removing CO2 from the atmosphere through materials and systems absorbing it makes a direct positive contribution to carbon reduction.
9 | Designing for durability and flexibility | Durability means that repair and replacement is reduced which in turn helps reduce life-time building costs. A building designed for flexibility can respond with minimum environmental impact to future changing requirements and a changing climate, thus avoiding obsolescence which also underwrites future building value.
10 | Optimisation of the relationship between operational and embodied carbon | Optimising the operational/embodied carbon relationship contributes directly to resource efficiency and overall cost reduction.
11 | Building life expectancy | Defining building life expectancy gives guidance to project teams as to the most efficient choices for materials and products. This aids overall resource efficiency, including cost efficiency and helps future proof asset value.
12 | Local sourcing | Sourcing local materials reduces transport distances and supply chain lengths and has associated local social and economic benefits.
13 | Minimising waste | Waste represents an unnecessary and avoidable carbon cost. Buildings should be designed to minimise fabrication and construction waste, and to ease repair and replacement with minimum waste, which helps reduce initial and in-use costs.
14 | Efficient fabrication | Efficient construction methods (e.g. modular systems, precision manufacturing and modern methods of construction) contribute to better build quality, reduce construction phase waste and reduce the need for repairs during post completion and the defects period (snagging).
15 | Lightweight construction | Lightweight construction uses less material which reduces the carbon footprint of the building as there is less material to source, fabricate and deliver to site.
16 | Circular economy | The circular economy principle focusses on a more efficient use of materials which in turn leads to carbon and financial efficiencies.

## Outline planning stage
Project details
Project name
Planning application reference number (if applicable)
Use Type
Brief description of the project
GIA (m2)
Authors (organisation or individuals)
Date of assessment
Nationally recognised assessment method used
Reference study period (if not 60 years)
Software tool used
Source of carbon data for materials and products
EPD database used
Estimated WLC emissions (Assessment 1) N.B. This forms the WLC baseline for the development. The results from Assessment 1 below are automatically populated here. | [7 empty] | Estimated WLC emissions (Assessment 2) N.B. The results from Assessment 2 below are automatically populated here.
|  | Module A1-A5 | Module B1-B5 | Module B6-B7 | Module C1-C4 | Module D |  |  |  | Module A1-A5 | Module B1-B5 | Module B6-B7 | Module C1-C4 | Module D
TOTAL kg CO2e |  | 0 | 0 | #VALUE! | 0 | 0 |  | TOTAL kg CO2e |  | 0 | 0 | #VALUE! | 0 | 0
TOTAL kg CO2e/m2 GIA |  | #DIV/0! | #DIV/0! | #VALUE! | #DIV/0! | #DIV/0! |  | TOTAL kg CO2e/m2 GIA |  | #DIV/0! | #DIV/0! | #VALUE! | #DIV/0! | #DIV/0!
Comparison with WLC benchmarks (see Appendix 2 of the guidance) if Assessment 1 was used to inform design decisions |  | [Explain the reasons for any divergences from WLC benchmarks, including against the WLC aspirational benchmarks] | [5 empty] | Comparison with WLC benchmarks (see Appendix 2 of the guidance) if Assessment 2 was used to inform design decisions |  | [Explain the reasons for any divergences from WLC benchmarks, including against the WLC aspirational benchmarks. Please note that grid decarbonisation has not been accounted for in the benchmarks]
Key site opportunities and constraints in reducing WLC emissions
Summary of key actions to reduce whole life-cycle carbon emissions that have informed this assessment, including the WLC reductions |  | Action |  |  | WLC reduction (kg CO2e/m2 GIA)
[This list does not need to be exhaustive but should identify the actions with the biggest impacts. Insert more lines if needed]
Specify further opportunities to reduce the development’s whole life-cycle carbon emissions. including the WLC reduction potential |  | Further potential opportunities |  |  | WLC reduction potential (kg CO2e/m2 GIA)
[Insert more lines as needed]
MATERIAL QUANTITY AND END OF LIFE SCENARIOS |  | Product and Construction Stage (Module A) |  | Assumptions made with respect to maintenance, repair and replacement cycles (Module B) | Material 'end of life' scenarios (Module C) |  | Benefits and loads beyond the system boundary (Module D)
Building element category |  | Material type | Material quantity (kg) |  |  |  | Estimated reusable materials (kg) | Estimated recyclable materials (kg)
Note/example |  | Breakdown of material type in each category [Insert more lines if needed] e.g. Concrete | 65000 kg | For all primary building systems (structure, substructure, envelope, MEP services, internal finishes) | Declare 'end of life' scenario as per project’s Circular Economy Statement |  | 0 kg | 25 kg
|  | e.g. Reinforcement | 5000 kg |  |  |  | 2 kg | 8 kg
|  | e.g. Formwork | 250 kg |  |  |  | 0 kg | 0 kg
0.1 | Demolition: Toxic/Hazardous/Contaminated Material Treatment
0.2 | Major Demolition Works
0.3 | Temporary Support to Adjacent Structures
0.4 | Specialist Ground Works
1 | Substructure
2.1 | Superstructure: Frame
2.2 | Superstructure: Upper Floors
2.3 | Superstructure: Roof
2.4 | Superstructure: Stairs and Ramps
2.5 | Superstructure: External Walls
2.6 | Superstructure: Windows and External Doors
2.7 | Superstructure: Internal Walls and Partitions
2.8 | Superstructure: Internal Doors
3 | Finishes
4 | Fittings, furnishings & equipment (FFE)
5 | Services (MEP)
6 | Prefabricated Buildings and Building Units
7 | Work to Existing Building
8 | External works
|  | TOTAL | 0 |  |  |  | 0 | 0
|  | Material intensity (kg/m2 GIA) | #DIV/0! |  |  |  | #DIV/0! | #DIV/0!
Confirm here whether Assessment 1 or Assessment 2 (see below) is to form the basis of design decisions
ASSESSMENT 1 - current status of the electricity grid
GWP POTENTIAL FOR ALL LIFE-CYCLE MODULES1 (kgCO2e) |  | Sequestered (or biogenic) carbon (negative value) (kgCO2e) | Product stage (kgCO2e) | Construction process stage (kgCO2e) |  | Use stage (kgCO2e) | [7 empty] | End of Life (EoL) stage (kgCO2e) |  |  |  | TOTAL Modules A-C kgCO2e | Benefits and loads beyond the system boundary (kgCO2e)
|  |  | Module A |  |  | Module B | [7 empty] | Module C |  |  |  |  | Module D*
Building element category |  |  | [A1] to [A3] | [A4]2 | [A5] | [B1] | [B2]* | [B3]* | [B4]* | [B5]* | [B6] |  | [B7] | [C1] | [C2] | [C3] | [C4]
0.1 | Demolition: Toxic/Hazardous/Contaminated Material Treatment | [16 empty] | 0
0.2 | Major Demolition Works | [16 empty] | 0
0.3 | Temporary Support to Adjacent Structures | [16 empty] | 0
0.4 | Specialist Ground Works | [16 empty] | 0
0.5 | Temporary Diversion Works | [16 empty] | 0
1 | Substructure | [16 empty] | 0
2.1 | Superstructure: Frame | [16 empty] | 0
2.2 | Superstructure: Upper Floors | [16 empty] | 0
2.3 | Superstructure: Roof | [16 empty] | 0
2.4 | Superstructure: Stairs and Ramps | [16 empty] | 0
2.5 | Superstructure: External Walls | [16 empty] | 0
2.6 | Superstructure: Windows and External Doors | [16 empty] | 0
2.7 | Superstructure: Internal Walls and Partitions | [16 empty] | 0
2.8 | Superstructure: Internal Doors | [16 empty] | 0
3 | Finishes | [16 empty] | 0
4 | Fittings, furnishings & equipment | [16 empty] | 0
5 | Services (MEP) |  |  |  | Module B [B6]: Regulated emissions | Unregulated emissions | Operational Water |  |  |  |  | 0
6 | Prefabricated Buildings and Building Units | [16 empty] | 0
7 | Work to Existing Building | [16 empty] | 0
8 | External works | [16 empty] | 0
TOTAL kg CO2e |  | 0 | 0 | 0 | 0 | 0 | 0 | 0 | 0 | 0 | #VALUE! |  | Operational Water | 0 | 0 | 0 | 0 | 0 | 0
TOTAL - kg CO2e/m2 GIA |  | #DIV/0! | #DIV/0! | #DIV/0! | #DIV/0! | #DIV/0! | #DIV/0! | #DIV/0! | #DIV/0! | #DIV/0! | #VALUE! |  | #VALUE! | #DIV/0! | #DIV/0! | #DIV/0! | #DIV/0! | #DIV/0! | #DIV/0!
Notes:
* Report non-decarbonised values for both material and operational emissions using current status of the electricity grid. | [18 empty] | Mandatary cells for completion
1 If you have entered a reference study period in cell C10 because the assumed building life expectancy is greater or less than 60 years, this table should be copied and pasted below using the actual assumed life expectancy. This should be done for both GWP reporting tables and should be clearly labelled. | [18 empty] | N/A
2 Use the ‘European manufactured’ transportation scenarios (see Table 7, page 19 of the RICS PS) to calculate transportation emissions of MEP equipment.
ASSESSMENT 2 - expected decarbonisation of the electricity grid
GWP POTENTIAL FOR ALL LIFE-CYCLE MODULES1 (kgCO2e) |  | Sequestered (or biogenic) carbon (negative value) (kgCO2e) | Product stage (kgCO2e) | Construction process stage (kgCO2e) | Module B [B1]: Use stage (kgCO2e) |  |  | End of Life (EoL) stage (kgCO2e) |  |  |  | TOTAL Modules A-C kgCO2e | Benefits and loads beyond the system boundary (kgCO2e)
|  |  | Module A |  | Module B [B1]: Module B |  |  | Module C |  |  |  |  | Module D*
Building element category |  |  | [A1] to [A3] | [A4]2 | [A5] | [B1] | [B2]* | [B3]* | [B4]* | [B5]* | [B6] |  | [B7] | [C1] | [C2] | [C3] | [C4]
0.1 | Demolition: Toxic/Hazardous/Contaminated Material Treatment | [16 empty] | 0
0.2 | Major Demolition Works | [16 empty] | 0
0.3 | Temporary Support to Adjacent Structures | [16 empty] | 0
0.4 | Specialist Ground Works | [16 empty] | 0
0.5 | Temporary Diversion Works | [16 empty] | 0
1 | Substructure | [16 empty] | 0
2.1 | Superstructure: Frame | [16 empty] | 0
2.2 | Superstructure: Upper Floors | [16 empty] | 0
2.3 | Superstructure: Roof | [16 empty] | 0
2.4 | Superstructure: Stairs and Ramps | [16 empty] | 0
2.5 | Superstructure: External Walls | [16 empty] | 0
2.6 | Superstructure: Windows and External Doors | [16 empty] | 0
2.7 | Superstructure: Internal Walls and Partitions | [16 empty] | 0
2.8 | Superstructure: Internal Doors | [16 empty] | 0
3 | Finishes | [16 empty] | 0
4 | Fittings, furnishings & equipment | [16 empty] | 0
5 | Services (MEP) |  |  |  | Module B [B6]: Regulated emissions | Unregulated emissions | Operational Water |  |  |  |  | 0
6 | Prefabricated Buildings and Building Units | [16 empty] | 0
7 | Work to Existing Building | [16 empty] | 0
8 | External works | [16 empty] | 0
TOTAL kg CO2e |  | 0 | 0 | 0 | 0 | 0 | 0 | 0 | 0 | 0 | #VALUE! |  | Operational Water | 0 | 0 | 0 | 0 | 0 | 0
TOTAL - kg CO2e/m2 GIA |  | #DIV/0! | #DIV/0! | #DIV/0! | #DIV/0! | #DIV/0! | #DIV/0! | #DIV/0! | #DIV/0! | #DIV/0! | #VALUE! |  | #VALUE! | #DIV/0! | #DIV/0! | #DIV/0! | #DIV/0! | #DIV/0! | #DIV/0!
Notes:
* Report decarbonised values for both material and operational emissions using expected decarbonisation of the electricity grid. | [18 empty] | Mandatary cells for completion
1 If you have entered a reference study period in cell C10 because the assumed building life expectancy is greater or less than 60 years, this table should be copied and pasted below using the actual assumed life expectancy. This should be done for both GWP reporting tables and should be clearly labelled. | [18 empty] | N/A
2 Use the ‘European manufactured’ transportation scenarios (see Table 7, page 19 of the RICS PS) to calculate transportation emissions of MEP equipment.

## Detailed planning stage
Project details
Project name |  | Vinegar Yard
| Planning application reference number (if applicable) | GLA/6208/S2
Use Type |  | Assessment covers the base WLC impact of two scenarios - Medical (D1) and R&D (B1) use types
Brief description of the project |  | The proposed redevelopment of the site comprises the demolition of existing buildings, the retention and refurbishment of the warehouse and the erection of a ground, mezzanine and 18 storey building (with plant at roof level and 3 basement levels, mainly with RC concrete frame) comprising of café and community space within the warehouse and flexible retail, affordable workspace and flexible office and medical floorspace within the new building. Cycle and disabled car parking, servicing, refuse and plant areas, public garden (including soft and hard landscaping), highway improvements and all other associated works.
GIA (m2) |  | 30503
Authors (organisation or individuals) |  | Matthew Mapp, Sweco UK.
Date of assessment |  | 2021-10-29
Nationally recognised assessment method used |  | BS EN 15978, with additional guidance from RICS Professional Statement
Reference study period (if not 60 years) |  | [This cell should only be filled in if the reference study period, i.e. the assumed building life expectancy, exceeds or is less than 60 years. Applicants should state the reference study period in this cell. While the assessment should still be done to 60 years, applicants may, if they choose to, submit an additional assessment of the modules B, C and D for the actual reference study period by copying and pasting an additional 'GWP potential for all life-cycle modules' table, see below].
Software tool used |  | One Click LCA
Source of carbon data for materials and products |  | EPDs as per Section 2.24 of the Guidance.
EPD database used |  | Ecoinvent & GaBi
Estimated WLC emissions (Assessment 1) N.B. This forms the WLC baseline for the development. The results from Assessment 1 below are automatically populated here. | [7 empty] | Estimated WLC emissions (Assessment 2) N.B. The results from Assessment 2 below are automatically populated here.
|  | Module A1-A5 | Module B1-B5 | Module B6-B7 | Module C1-C4 | Module D |  |  |  | Module A1-A5 | Module B1-B5 | Module B6-B7 | Module C1-C4 | Module D
TOTAL kg CO2e |  | 22709938.019 | 14323934.66 | 34663872.1634 | 712036.5655 | -22746085.3 |  | TOTAL kg CO2e |  | 22709938.019 | 13348495 | 8304518.9634 | 712036.5655 | -19605695
TOTAL kg CO2e/m2 GIA |  | 744.5149 | 469.591 | 1136.4086 | 23.3432 | -745.6999 |  | TOTAL kg CO2e/m2 GIA |  | 744.5149 | 437.6125 | 272.2525 | 23.3432 | -642.7465
Comparison with WLC benchmarks (see Appendix 2 of the guidance) if Assessment 1 was used to inform design decisions |  | [Explain the reasons for any divergences from WLC benchmarks, including against the WLC aspirational benchmarks] | [5 empty] | Comparison with WLC benchmarks (see Appendix 2 of the guidance) if Assessment 2 was used to inform design decisions |  | Assessment 2 was chosen because the development has a 100% electric startegy HVAC and is therefore able to take advantage of a UK decarbonising grid in accordance with the National Grid's Future Energy Scenarios 'Slow Progression'. There are no proper benchmarks for dual-use construction (office and clinic) like Vinegar Yard. If compared to the office benchmarks, which seems to be more appropriate for this case, the initial impact A1-A5 is below the distributed GIA of 900-1000 kgCO2e / m2 calculated from the GLA WLCAG benchmarks. It should be noted that the above figures, as per the result tables below, include sequestration benefits - it is not clear why these are considered to always be included in the GLA sheet. Shouldn't there be an option whether these benefits are accounted for or not?
Key site opportunities and constraints in reducing WLC emissions |  | In terms of restrictions for Vinegar Yard, the clinical floors were designed in reinforced concrete flat slab, due to its inherent rigidity and mass, to support loads such as medical equipment and meet the vibration limits dictated by clinical construction regulations. In terms of opportunities, the new-build development allows the full spectrum of good design choices for low-carbon materials, and will focus initially on the concrete, steel elements and RAF system, as the highest impact materials.
Summary of key actions to reduce whole life-cycle carbon emissions that have informed this assessment, including the WLC reductions |  | Action |  |  | WLC reduction (kg CO2e/m2 GIA)
Please note that this is specifically the baseline study for Vinegar Yard, and it is to early for the reductions to be formally taken from the project without them being formally wrapped into specification or contractual documentation, which will occur at RIBA Stages 3 and 4 as appropriate to the reduction selections taken.The relevant reductions that will be formally explored with the project team have been quantified and are set out below in the 'further potential opportunities' boxes. These will be investigated at the next project stage, and will be included in specifiction and project requirements at the appropriate stage. Some of the good choices set out below have not been quantified, but do represent savings based on experience within the Sweco WLC portfolio.
Referigerants - The two main heating and cooling systems in the Vinegar Yard building use high amounts of refrigerants. The ASHP system uses R513A and the WSHP uses R425B refrigerant. Both have a GWP below 700 kg CO2e / kg, which significantly impacts reductions in B1 compared to systems that utilise more typical refrigerants such as R410A and R134A. The current design intent allows for this.
HVAC Strategy - 100% electric HVAC strategy and no natural gas for the development heating & cooling, with heating and cooling via ASHP/WSHP. This allows for significant savings in B6 operational carbon emissions over the development's 60 year RSP when applying the National Grid Future Energy Scenarios 'Slow Progression' trend line, as evidenced by comparing B6 in Assessment 1 vs. Assessment 2 above.
Water: To reduce the water consumed, a grey water recycling plant will be provided in the basement, to collect wastewater from the basement showers and process the water, to enable it to be used for flushing WCs.
Specify further opportunities to reduce the development’s whole life-cycle carbon emissions. including the WLC reduction potential |  | Further potential opportunities |  |  | WLC reduction potential (kg CO2e/m2 GIA)
|  | Maximising the use of GGBS in concrete at substructure (at least 50%) - Blinding |  |  | 0.27
|  | Maximising the use of GGBS in concrete at substructure (at least 50%) - Secant Piled Wall |  |  | 3.13
|  | Maximising the use of GGBS in concrete at substructure (at least 50%) - Piles |  |  | 3.55
|  | Maximising the use of GGBS in concrete at substructure (at least 25%) - Basement Columns |  |  | 0.14
|  | Maximising the use of GGBS in concrete at substructure (at least 50%) - Basement Slab |  |  | 11.57
|  | Maximising the use of GGBS in concrete at superstructure (at least 50%) - Slabs |  |  | 15.38
|  | Maximising the use of GGBS in concrete at superstructure (at least 25%) - Columns |  |  | 0.33
|  | Maximising the use of GGBS in concrete at superstructure (at least 50%) - Beams |  |  | 5.9
|  | Maximising the use of GGBS in concrete at superstructure (at least 50%) - Roof |  |  | 1.44
|  | Maximising the use of GGBS in precast concrete at superstructure (50%) - Stairs |  |  | 0.55
|  | Plasterboard: consider options for wood fibre boards to replace the typical British Gypsum (Wall and Ceilings) |  |  | 3.49
|  | Raised access flooring system (more sustainable option) |  |  | 5.52
|  | Hydro Aluminium option for the façade |  |  | 39.49
|  | Lower density insulation with more recycled content in the product |  |  | 0.28
|  | Steel Structure (HISTAR) |  |  | 4.52
|  | Steel Structure (HISTAR) - Façade |  |  | 77.84
MATERIAL QUANTITY AND END OF LIFE SCENARIOS |  | Product and Construction Stage (Module A) |  | Assumptions made with respect to maintenance, repair and replacement cycles (Module B) | Material 'end of life' scenarios (Module C) |  | Benefits and loads beyond the system boundary (Module D)
Building element category |  | Material type | Material quantity (kg) |  |  |  | Estimated reusable materials (kg) | Estimated recyclable materials (kg)
Note/example |  | Breakdown of material type in each category [Insert more lines if needed] e.g. Concrete | 65000 kg | For all primary building systems (structure, substructure, envelope, MEP services, internal finishes) | Declare 'end of life' scenario as per project’s Circular Economy Statement |  | 0 kg | 25 kg
|  | e.g. Reinforcement | 5000 kg |  |  |  | 2 kg | 8 kg
|  | e.g. Formwork | 250 kg |  |  |  | 0 kg | 0 kg
0.1 | Demolition: Toxic/Hazardous/Contaminated Material Treatment
0.2 | Major Demolition Works
0.3 | Temporary Support to Adjacent Structures
0.4 | Specialist Ground Works
1 | Substructure | Concrete | 26848800 | 60 years (as per RSP) | Concrete crushed to aggregate (for sub-base layers) | Concrete crushed to aggregate (for sub-base layers) | 0 | 25506360
|  | Crushed concrete | 1274400 | 60 years (as per RSP) | Do nothing | Do nothing | 0 | 1210680
|  | EPS Drainage | 670 | 60 years (as per RSP) | Plastic-based material incineration | Plastic-based material incineration | 0 | 0
|  | Excavation | 62654240 | n/a - site activities, removal & disposal only | Do nothing | Do nothing | 0 | 0
|  | Formwork | 137255 | n/a - used during construction (see opposite) | Used 3 times, incinerated at end of use (as per RICS PS) | Used 3 times, incinerated at end of use (as per RICS PS) | 0 | 0
|  | Laminated high density polyethylene membrane | 280 | 60 years (as per RSP) | Plastic-based material incineration | Plastic-based material incineration | 0 | 0
|  | Rebar | 1913000 | 60 years (as per RSP) | Steel recycling | Steel recycling | 0 | 1913000
2.1 | Superstructure: Frame | Concrete | 11347200 | 60 years (as per RSP) | Concrete crushed to aggregate (for sub-base layers) | Concrete crushed to aggregate (for sub-base layers) | 0 | 10779840
|  | Formwork | 187000 | n/a - used during construction (see opposite) | Used 3 times, incinerated at end of use (as per RICS PS) | Used 3 times, incinerated at end of use (as per RICS PS) | 0 | 0
|  | Rebar | 1022000 | 60 years (as per RSP) | Steel recycling | Steel recycling | 0 | 1022000
|  | Structural steel profiles | 68270 | 60 years (as per RSP) | Steel recycling | Steel recycling | 0 | 68270
2.2 | Superstructure: Upper Floors | Concrete | 21331200 | 60 years (as per RSP) | Concrete crushed to aggregate (for sub-base layers) | Concrete crushed to aggregate (for sub-base layers) | 0 | 20264640
|  | Dustbinder | 2100 | 60 years (as per RSP) | Landfilling (inert) | Landfilling (inert) | 0 | 0
|  | Formwork | 233412 | n/a - used during construction (see opposite) | Used 3 times, incinerated at end of use (as per RICS PS) | Used 3 times, incinerated at end of use (as per RICS PS) | 0 | 0
|  | Paving | 54990 | 60 years (as per RSP) | Rebar separete (2%), concrete to aggregate | Rebar separete (2%), concrete to aggregate | 0 | 52240.5
|  | Rebar | 1111000 | 60 years (as per RSP) | Steel recycling | Steel recycling | 0 | 1111000
|  | Waterproofing membrane | 1700 | 30 years | Landfilling (inert) | Landfilling (inert) | 0 | 0
|  | XPS | 2418 | 30 years | Plastic-based material incineration | Plastic-based material incineration | 0 | 0
2.3 | Superstructure: Roof | Concrete | 2004000 | 60 years (as per RSP) | Concrete crushed to aggregate (for sub-base layers) | Concrete crushed to aggregate (for sub-base layers) | 0 | 1903800
|  | Formwork | 25435 | n/a - used during construction (see opposite) | Used 3 times, incinerated at end of use (as per RICS PS) | Used 3 times, incinerated at end of use (as per RICS PS) | 0 | 0
|  | Paving | 115620 | 60 years (as per RSP) | Rebar separete (2%), concrete to aggregate | Rebar separete (2%), concrete to aggregate | 0 | 109839
|  | Rebar | 128000 | 60 years (as per RSP) | Steel recycling | Steel recycling | 0 | 128000
|  | Skylight | 3645 | 30 years | Glass recycling | Glass recycling | 0 | 3462.75
|  | Structural steel profiles | 9894 | 60 years (as per RSP) | Steel recycling | Steel recycling | 0 | 9894
|  | Waterproofing membrane | 9100 | 30 years | Landfilling (inert) | Landfilling (inert) | 0 | 0
|  | XPS | 5084 | 30 years | Plastic-based material incineration | Plastic-based material incineration | 0 | 0
2.4 | Superstructure: Stairs and Ramps | Aluminium profiles glass railings | 2900 | 60 years (as per RSP) | Landfilling (inert) | Landfilling (inert) | 0 | 0
|  | Concrete | 429600 | 60 years (as per RSP) | Concrete crushed to aggregate (for sub-base layers) | Concrete crushed to aggregate (for sub-base layers) | 0 | 408120
|  | Rebar | 22000 | 60 years (as per RSP) | Steel recycling | Steel recycling | 0 | 22000
|  | Steel | 12170 | 60 years (as per RSP) | Steel recycling | Steel recycling | 0 | 12170
2.5 | Superstructure: External Walls | Aluminium Frame | 94000 | 30 years | Aluminium recycling | Aluminium recycling | 0 | 94000
|  | Aluminium Sheet | 5100 | 60 years (as per RSP) | Aluminium recycling | Aluminium recycling | 0 | 5100
|  | Brether membrane HDPE | 360 | 60 years (as per RSP) | Plastic-based material incineration | Plastic-based material incineration | 0 | 0
|  | Coat powder | 110 | 25 years | Landfilling (inert) | Landfilling (inert) | 0
|  | Gypframe | 177920 | 60 years (as per RSP) | Steel recycling | Steel recycling | 0 | 177920
|  | Limestone | 840000 | 60 years (as per RSP) | Brick/stone crushed to aggregate | Brick/stone crushed to aggregate | 0 | 0
|  | Mineral wool | 88000 | 60 years (as per RSP) | Landfilling (for inert materials) | Landfilling (for inert materials) | 0 | 0
|  | Mortar | 184000 | 60 years (as per RSP) | Cement / mortar use in a backfill | Cement / mortar use in a backfill | 0 | 174800
|  | Plasterboard | 100000 | 60 years (as per RSP) | Gypsum recycling | Gypsum recycling | 0 | 95000
|  | Red Brick | 350000 | 60 years (as per RSP) | Brick/stone crushed to aggregate | Brick/stone crushed to aggregate | 0 | 332500
|  | Structural steel profiles | 1171220 | 60 years (as per RSP) | Steel recycling | Steel recycling | 0 | 1171220
|  | Terracotta Panels | 97000 | 60 years (as per RSP) | Brick/stone crushed to aggregate | Brick/stone crushed to aggregate | 0 | 92150
2.6 | Superstructure: Windows and External Doors | Aluminium frame, double glazing sliding door | 10500 | 30 years | Glass-containing product recycling (80 % glass) |  | 0 | 9975
|  | Laminated Glass 8mm | 467123 | 30 years | Glass recycling |  | 0 | 443766.85
2.7 | Superstructure: Internal Walls and Partitions | Blockwork | 410000 | 60 years (as per RSP) | Concrete crushed to aggregate (for sub-base layers) | Concrete crushed to aggregate (for sub-base layers) | 0 | 389500
|  | Cement mortar | 80000 | 60 years (as per RSP) | Cement / mortar use in a backfill | Cement / mortar use in a backfill | 0 | 76000
|  | Folding Partition | 2500 | 30 years | Glass recycling | Glass recycling | 0 | 2375
|  | Gypframe | 13650 | 30 years | Steel recycling | Steel recycling | 0 | 13650
|  | Plasterboard | 136000 | 30 years | Gypsum recycling | Gypsum recycling | 0 | 129200
2.8 | Superstructure: Internal Doors | Wooden door | 47100 | 30 years | Wood incineration |  | 0 | 0
3 | Finishes | Adhesives | 33500 | 10 years | Cement/mortar use in a backfill | Cement/mortar use in a backfill | 0 | 31825
|  | Aluminium ceiling | 9120 | 30 years | Aluminium recycling | Aluminium recycling | 0 | 9120
|  | Carpet | 3184 | 10 years | Plastic-based material incineration | Plastic-based material incineration | 0 | 0
|  | Ceramic tile | 30422 | 10 years | Brick/stone crushed to aggregate | Brick/stone crushed to aggregate | 0 | 28900.9
|  | Dustbindes | 1500 | 10 years | Landfilling (inert) | Landfilling (inert) | 0 | 0
|  | Epoxy paint | 3148 | 10 years | Landfilling (inert) | Landfilling (inert) | 0 | 0
|  | Gypframe | 1251 | 30 years | Steel recycling | Steel recycling | 0 | 1251
|  | HDPE Membrane | 4696.8 | 30 years | Plastic-based material incineration | Plastic-based material incineration | 0 | 0
|  | MDF skirting | 2100 | 10 years | Wood incineration | Wood incineration | 0 | 0
|  | Metal grating | 3301 | 60 years (as per RSP) | Steel recycling | Steel recycling | 0 | 3301
|  | Paint | 5900 | 10 years | Landfilling (inert) | Landfilling (inert) | 0 | 0
|  | Plasterboard | 48300 | 30 years | Gypsum recycling | Gypsum recycling | 0 | 45885
|  | Porcelain | 4000 | 10 years | Brick/stone crushed to aggregate | Brick/stone crushed to aggregate | 0 | 3800
|  | RAF | 578592 | 30 years | Steel recycling | Steel recycling | 0 | 578592
|  | Rubber | 3300 | 10 years | Plastic-based material incineration | Plastic-based material incineration | 0 | 0
|  | Screed | 90480 | 60 years (as per RSP) | Cement/mortar use in a backfill | Cement/mortar use in a backfill | 0 | 85956
|  | Terrazzo | 85600 | 10 years | Brick/stone crushed to aggregate | Brick/stone crushed to aggregate | 0 | 81320
4 | Fittings, furnishings & equipment (FFE) | Coat powder | 81 | 25 years | Landfilling (inert) |  | 0 | 0
|  | Galvaised Steel (cycle racks) | 10800 | 20 years - extended life vs. other FF&E as per typical expectancy of double-stackers | Steel recycling |  | 0 | 10800
|  | Turnstile | 7011 | 25 years | Metal-containing product recycling & plastic-based material incineration |  | 0 | 3505.5
5 | Services (MEP) | AHU | 47740 | 20 years - CIBSE Guide M | Metal-containing product recycling | Metal-containing product recycling | 0 | 45353
|  | Blank copper pipe | 3260 | 45 years - CIBSE Guide M | Metal-containing product recycling | Metal-containing product recycling | 0 | 3097
|  | Brass component | 64 | 10 years | Metal-containing product recycling (90 % metal) | Metal-containing product recycling (90 % metal) | 0 | 60.8
|  | Buffer vessel (stainless steel) | 9405 | 20 years - CIBSE Guide M | Metal-containing product recycling & plastic-based material incineration | Metal-containing product recycling & plastic-based material incineration | 0 | 4702.5
|  | Cast iron | 24664 | 35 years - CIBSE Guide M | Metal-containing product recycling | Metal-containing product recycling | 0 | 23430.8
|  | Ceramic | 7515 | 25 years - CIBSE Guide M | Metal-containing product recycling | Metal-containing product recycling | 0 | 7139.25
|  | Electricity distribution system | 120000 | Various components, and a m2 rate was used at this early stage due to limited detail, so assumption is 40 years in this model, which will be updated in future | Various end of life treatment dependent on component | Various end of life treatment dependent on component | 0 | 60000
|  | Extraction air handling unit | 2300 | 10 years | Metal-containing product recycling (90 % metal) | Metal-containing product recycling (90 % metal) | 0 | 2185
|  | FCU | 15065 | 15 years - CIBSE Guide M | Various end of life treatment dependent on component | Various end of life treatment dependent on component | 0 | 14311.75
|  | Glass wool insulation for air ducts | 23400 | 30 years - CIBSE Guide M | Landfilling (for inert materials) | Landfilling (for inert materials) | 0 | 0
|  | Heated water storage tank | 10700 | 25 years - CIBSE Guide M | Landfilling (for inert materials) | Landfilling (for inert materials) | 0 | 0
|  | High density polyethylene (HDPE) pipe | 9319 | 30 years - CIBSE Guide M | Plastic-based material incineration | Plastic-based material incineration | 0 | 0
|  | LED line system | 2400 | 20 years - CIBSE Guide M (internal) | Plastic-based material incineration | Plastic-based material incineration | 0 | 0
|  | Lift | 82775 | 20 years - CIBSE Guide M | Metal-containing product recycling | Metal-containing product recycling | 0 | 78636.25
|  | MVHR | 1337 | 20 years - CIBSE Guide M | Metal-containing product recycling | Metal-containing product recycling | 0 | 1270.15
|  | Phenolic insulation, for pipes | 1440 | 30 years - CIBSE Guide M | Landfilling (for inert materials) | Landfilling (for inert materials) | 0 | 0
|  | Photovoltaic monocrystalline panel (PV) | 2100 | 25 years - CIBSE Guide M | Metal-containing product recycling & plastic-based material incineration | Metal-containing product recycling & plastic-based material incineration | 0 | 1050
|  | Plate heat exchanger | 1160 | 15 years - CIBSE Guide M | Landfilling (for inert materials) | Landfilling (for inert materials) | 0 | 0
|  | Polyester resin laminated part (GFRP) | 3702 | 60 years (as per RSP) | Plastic-based material incineration | Plastic-based material incineration | 0 | 0
|  | Pump | 1860 | 20 years - CIBSE Guide M | Metal-containing product recycling | Metal-containing product recycling | 0 | 1767
|  | PVC plastic pipe | 1246 | 35 years - CIBSE Guide M (heating system pipework), 15 years - CIBSE Guide M (ventilation ductwork) | Plastic-based material incineration | Plastic-based material incineration | 0 | 0
|  | Reversible air-to-water heat pump | 730 | 15 years - CIBSE Guide M | Metal-containing product recycling | Metal-containing product recycling | 0 | 693.5
|  | Sprinkler system | 39000 | Various components, and a m2 rate was used at this early stage due to limited detail, so assumption is 30 years in this model, which will be updated in future | Various end of life treatment dependent on component | Various end of life treatment dependent on component | 0 | 19500
|  | Steel Ductwork | 73351 | 40 years - CIBSE Guide M | Steel recycling | Steel recycling | 0 | 73351
|  | Steel pipe | 23643 | 35 years - CIBSE Guide M | Steel recycling | Steel recycling | 0 | 23643
|  | Water chiller | 16565 | 15 years - CIBSE Guide M | Metal-containing product recycling & plastic-based material incineration | Metal-containing product recycling & plastic-based material incineration | 0 | 8282.5
6 | Prefabricated Buildings and Building Units
7 | Work to Existing Building
8 | External works | Aluminium | 233.7 | 30 years | Aluminium recycling | Aluminium recycling | 0 | 233.7
|  | Bike Storage (steel) | 26406 | 20 years | Various end of life treatment dependent on component | Various end of life treatment dependent on component | 0 | 25085.7
|  | Cycle rack | 204 | 20 years | Steel recycling | Steel recycling | 0 | 204
|  | Excavation | 2713920 | n/a - site activities, removal & disposal only | Do nothing | Do nothing | 0 | 0
|  | Glass | 4500 | 30 years | Glass recycling | Glass recycling | 0 | 4275
|  | Granite | 64000 | 60 years (as per RSP) | Rebar separete (2%), concrete to aggregate | Rebar separete (2%), concrete to aggregate | 0 | 60800
|  | Paving | 133245 | 60 years (as per RSP) | Rebar separete (2%), concrete to aggregate | Rebar separete (2%), concrete to aggregate | 0 | 126582.75
|  | TOTAL | 136683227.5 |  |  |  | 0 | 68985436.7
|  | Material intensity (kg/m2 GIA) | 4480.9765 |  |  |  | 0 | 2261.5951
Confirm here whether Assessment 1 or Assessment 2 (see below) is to form the basis of design decisions |  | Assessment 2
ASSESSMENT 1 - current status of the electricity grid
GWP POTENTIAL FOR ALL LIFE-CYCLE MODULES1 (kgCO2e) |  | Sequestered (or biogenic) carbon (negative value) (kgCO2e) | Product stage (kgCO2e) | Construction process stage (kgCO2e) |  | Use stage (kgCO2e) | [7 empty] | End of Life (EoL) stage (kgCO2e) |  |  |  | TOTAL Modules A-C kgCO2e | Benefits and loads beyond the system boundary (kgCO2e)
|  |  | Module A |  |  | Module B | [7 empty] | Module C |  |  |  |  | Module D*
Building element category |  |  | [A1] to [A3] | [A4]2 | [A5] | [B1] | [B2]* | [B3]* | [B4]* | [B5]* | [B6] |  | [B7] | [C1] | [C2] | [C3] | [C4]
0.1 | Demolition: Toxic/Hazardous/Contaminated Material Treatment | [12 empty] | 10135.4 | 18.16 | 1.37 | 19.72 | 10174.65 | 0
0.2 | Major Demolition Works | [12 empty] | 0 | 0 | 0 | 0 | 0 | 0
0.3 | Temporary Support to Adjacent Structures | 0 | 0 | 0 | 0 | 0 | 0 | 0 | 0 | 0 |  |  |  | 0 | 0 | 0 | 0 | 0 | 0
0.4 | Specialist Ground Works | 0 | 0 | 0 | 0 | 0 | 0 | 0 | 0 | 0 |  |  |  | 0 | 0 | 0 | 0 | 0 | 0
0.5 | Temporary Diversion Works | 0 | 0 | 0 | 0 | 0 | 0 | 0 | 0 | 0 |  |  |  | 0 | 0 | 0 | 0 | 0 | 0
1 | Substructure | 232610.11 | 3615516.92 | 184459.72 | 514026.2561 | 0 | 0 | 0 | 0 | 0 |  |  |  | 20590.1917 | 152347.17 | 17175.4 | 0 | 4736725.7678 | -5256257.53
2.1 | Superstructure: Frame | 292987.25 | 1912811.61 | 81768.74 | 286265.8995 | 0 | 0 | 0 | 0 | 0 |  |  |  | 10893.3684 | 75669.21 | 8701.13 | 0 | 2669097.2079 | -3053637.43
2.2 | Superstructure: Upper Floors | 372579.84 | 2768259.6 | 144510.65 | 410332.7549 | 0 | 0 | 0 | 8593.59 | 0 |  |  |  | 15765.1028 | 106036.92 | 17809.39 | 9.88 | 3843897.7277 | -3423545.44
2.3 | Superstructure: Roof | 41620.31 | 339639.31 | 15796.58 | 49237.3108 | 0 | 0 | 0 | 23332.75 | 0 |  |  |  | 1934.2292 | 11769.13 | 11872.56 | 25.56 | 495227.74 | -438341.46
2.4 | Superstructure: Stairs and Ramps | 0 | 127332.63 | 17872.72 | 16720.8936 | 0 | 0 | 0 | 0 | 0 |  |  |  | 725.1531 | 2574.04 | 222.94 | 7.54 | 165455.9167 | -88767.98
2.5 | Superstructure: External Walls | 0 | 4680659.27 | 167277.36 | 683421.6094 | 0 | 0 | 0 | 1239458.7 | 0 |  |  |  | 26656.1252 | 59757.12 | 4589.69 | 13783.29 | 6875603.1646 | -5088296.8
2.6 | Superstructure: Windows and External Doors | 0 | 668499.01 | 27434.12 | 67979.5333 | 0 | 0 | 0 | 668499.01 | 0 |  |  |  | 3807.0691 | 18289.43 | 124.3 | 5.46 | 1454637.9324 | -12508.74
2.7 | Superstructure: Internal Walls and Partitions | 0 | 114150.72 | 7491.76 | 23255.9586 | 0 | 0 | 0 | 62942.95 | 0 |  |  |  | 650.0828 | 5255.67 | 1309.91 | 660.18 | 215717.2313 | 0
2.8 | Superstructure: Internal Doors | 81139.64 | 43690.58 | 2705.37 | 3990.5299 | 0 | 0 | 0 | 43690.58 | 0 |  |  |  | 248.8157 | 180.36 | 484.46 | 24.49 | 176154.8256 | -81139.64
3 | Finishes | 3850 | 1348814.2 | 15292.17 | 211869.0311 | 0 | 0 | 0 | 2203427.6 | 0 |  |  |  | 7681.4308 | 24381.8 | 17685.81 | 64.61 | 3833066.6519 | -2910733.36
4 | Fittings, furnishings & equipment | 0 | 122146.15 | 1607.09 | 13675.1504 | 0 | 0 | 0 | 244292.31 | 0 |  |  |  | 695.6163 | 682.27 | 47.61 | 2.03 | 383148.2268 | -114949.53
5 | Services (MEP) | 505.86 | 2527124.29 | 59091.139 | 264266.0814 | 5679000 | 0 | 0 | 4092070.91 | 0 | 9817818.48 | 23011024.08 | 1835029.6034 | 14391.849 | 15677.893 | 28263.7287 | 372.6438 | 47344636.5583 | -2216169.06
6 | Prefabricated Buildings and Building Units | 0 | 0 | 0 | 0 | 0 | 0 | 0 | 0 | 0 |  |  |  | 0 | 0 | 0 | 0 | 0 | 0
7 | Work to Existing Building | 0 | 0 | 0 | 0 | 0 | 0 | 0 | 0 | 0 |  |  |  | 0 | 0 | 0 | 0 | 0 | 0
8 | External works | 0 | 124946.8 | 5917.88 | 14787.6111 | 0 | 0 | 0 | 58626.26 | 0 |  |  |  | 711.5659 | 1022.27 | 225.13 | 0.29 | 206237.807 | -61738.33
TOTAL kg CO2e |  | 1025293.01 | 18393591.09 | 731225.299 | 2559828.62 | 5679000 | 0 | 0 | 8644934.66 | 0 | 32828842.56 |  | 1835029.6034 | 114886 | 473661.443 | 108513.4287 | 14975.6938 | 72409781.4079 | -22746085.3
TOTAL - kg CO2e/m2 GIA |  | 33.6129 | 603.0092 | 23.9722 | 83.9206 | 186.1784 | 0 | 0 | 283.4126 | 0 | 1076.2496 |  | 60.159 | 3.7664 | 15.5284 | 3.5575 | 0.49096 | 2373.8577 | -745.6999
Notes:
* Report non-decarbonised values for both material and operational emissions using current status of the electricity grid. | [18 empty] | Mandatary cells for completion
1 If you have entered a reference study period in cell C10 because the assumed building life expectancy is greater or less than 60 years, this table should be copied and pasted below using the actual assumed life expectancy. This should be done for both GWP reporting tables and should be clearly labelled. | [18 empty] | N/A
2 Use the ‘European manufactured’ transportation scenarios (see Table 7, page 19 of the RICS PS) to calculate transportation emissions of MEP equipment.
ASSESSMENT 2 - expected decarbonisation of the electricity grid
GWP POTENTIAL FOR ALL LIFE-CYCLE MODULES1 (kgCO2e) |  | Sequestered (or biogenic) carbon (negative value) (kgCO2e) | Product stage (kgCO2e) | Construction process stage (kgCO2e) | Module B [B1]: Use stage (kgCO2e) |  |  | End of Life (EoL) stage (kgCO2e) |  |  |  | TOTAL Modules A-C kgCO2e | Benefits and loads beyond the system boundary (kgCO2e)
|  |  | Module A |  | Module B [B1]: Module B |  |  | Module C |  |  |  |  | Module D*
Building element category |  |  | [A1] to [A3] | [A4]2 | [A5] | [B1] | [B2]* | [B3]* | [B4]* | [B5]* | [B6] |  | [B7] | [C1] | [C2] | [C3] | [C4]
0.1 | Demolition: Toxic/Hazardous/Contaminated Material Treatment | [12 empty] | 10135.4 | 18.16 | 1.37 | 19.72 | 10174.65 | 0
0.2 | Major Demolition Works | [12 empty] | 0 | 0 | 0 | 0 | 0 | 0
0.3 | Temporary Support to Adjacent Structures | 0 | 0 | 0 | 0 | 0 | 0 | 0 | 0 | 0 |  |  |  | 0 | 0 | 0 | 0 | 0 | 0
0.4 | Specialist Ground Works | 0 | 0 | 0 | 0 | 0 | 0 | 0 | 0 | 0 |  |  |  | 0 | 0 | 0 | 0 | 0 | 0
0.5 | Temporary Diversion Works | 0 | 0 | 0 | 0 | 0 | 0 | 0 | 0 | 0 |  |  |  | 0 | 0 | 0 | 0 | 0 | 0
1 | Substructure | 232610.11 | 3615516.92 | 184459.72 | 514026.2561 | 0 | 0 | 0 | 0 | 0 |  |  |  | 20590.1917 | 152347.17 | 17175.4 | 0 | 4736725.7678 | -4672232
2.1 | Superstructure: Frame | 292987.25 | 1912811.61 | 81768.74 | 286265.8995 | 0 | 0 | 0 | 0 | 0 |  |  |  | 10893.3684 | 75669.21 | 8701.13 | 0 | 2669097.2079 | -2175904
2.2 | Superstructure: Upper Floors | 372579.84 | 2768259.6 | 144510.65 | 410332.7549 | 0 | 0 | 0 | 7590 | 0 |  |  |  | 15765.1028 | 106036.92 | 17809.39 | 9.88 | 3842894.1377 | -3045332
2.3 | Superstructure: Roof | 41620.31 | 339639.31 | 15796.58 | 49237.3108 | 0 | 0 | 0 | 20607 | 0 |  |  |  | 1934.2292 | 11769.13 | 11872.56 | 25.56 | 492501.99 | -389723
2.4 | Superstructure: Stairs and Ramps | 0 | 127332.63 | 17872.72 | 16720.8936 | 0 | 0 | 0 | 0 | 0 |  |  |  | 725.1531 | 2574.04 | 222.94 | 7.54 | 165455.9167 | -24581
2.5 | Superstructure: External Walls | 0 | 4680659.27 | 167277.36 | 683421.6094 | 0 | 0 | 0 | 1094672 | 0 |  |  |  | 26656.1252 | 59757.12 | 4589.69 | 13783.29 | 6730816.4646 | -4518844
2.6 | Superstructure: Windows and External Doors | 0 | 668499.01 | 27434.12 | 67979.5333 | 0 | 0 | 0 | 590401 | 0 |  |  |  | 3807.0691 | 18289.43 | 124.3 | 5.46 | 1376539.9224 | -11055
2.7 | Superstructure: Internal Walls and Partitions | 0 | 114150.72 | 7491.76 | 23255.9586 | 0 | 0 | 0 | 55590 | 0 |  |  |  | 650.0828 | 5255.67 | 1309.91 | 660.18 | 208364.2813 | -64232
2.8 | Superstructure: Internal Doors | 81139.64 | 43690.58 | 2705.37 | 3990.5299 | 0 | 0 | 0 | 38586 | 0 |  |  |  | 248.8157 | 180.36 | 484.46 | 24.49 | 171050.2456 | 0
3 | Finishes | 3850 | 1348814.2 | 15292.17 | 211869.0311 | 0 | 0 | 0 | 1956987 | 0 |  |  |  | 7681.4308 | 24381.8 | 17685.81 | 64.61 | 3586626.0519 | -2580042
4 | Fittings, furnishings & equipment | 0 | 122146.15 | 1607.09 | 13675.1504 | 0 | 0 | 0 | 216749 | 0 |  |  |  | 695.6163 | 682.27 | 47.61 | 2.03 | 355604.9168 | -102177
5 | Services (MEP) | 505.86 | 2527124.29 | 59091.139 | 264266.0814 | 5679000 | 0 | 0 | 3636195 | 0 | 1934770.38 | 4534718.98 | 1835029.6034 | 14391.849 | 15677.893 | 28263.7287 | 372.6438 | 20529407.4483 | -1965753
6 | Prefabricated Buildings and Building Units | 0 | 0 | 0 | 0 | 0 | 0 | 0 | 0 | 0 |  |  |  | 0 | 0 | 0 | 0 | 0 | 0
7 | Work to Existing Building | 0 | 0 | 0 | 0 | 0 | 0 | 0 | 0 | 0 |  |  |  | 0 | 0 | 0 | 0 | 0 | 0
8 | External works | 0 | 124946.8 | 5917.88 | 14787.6111 | 0 | 0 | 0 | 52118 | 0 |  |  |  | 711.5659 | 1022.27 | 225.13 | 0.29 | 199729.547 | -55820
TOTAL kg CO2e |  | 1025293.01 | 18393591.09 | 731225.299 | 2559828.62 | 5679000 | 0 | 0 | 7669495 | 0 | 6469489.36 |  | 1835029.6034 | 114886 | 473661.443 | 108513.4287 | 14975.6938 | 45074988.5479 | -19605695
TOTAL - kg CO2e/m2 GIA |  | 33.6129 | 603.0092 | 23.9722 | 83.9206 | 186.1784 | 0 | 0 | 251.4341 | 0 | 212.0935 |  | 60.159 | 3.7664 | 15.5284 | 3.5575 | 0.49096 | 1477.7231 | -642.7465
Notes:
* Report decarbonised values for both material and operational emissions using expected decarbonisation of the electricity grid. | [18 empty] | Mandatary cells for completion
1 If you have entered a reference study period in cell C10 because the assumed building life expectancy is greater or less than 60 years, this table should be copied and pasted below using the actual assumed life expectancy. This should be done for both GWP reporting tables and should be clearly labelled. | [18 empty] | N/A
2 Use the ‘European manufactured’ transportation scenarios (see Table 7, page 19 of the RICS PS) to calculate transportation emissions of MEP equipment.
Note on D170: Klaus, Rafaella: It is not taking the sum of External Work materials

## Post-construction result
Project details
Project name
Planning application reference number (if applicable)
Use Type |  | e.g. A1, B1 etc.
Brief description of the project
GIA (m2)
Authors (organisation or individuals)
Date of assessment
Nationally recognised assessment method used |  | e.g. BS EN 15978, with additional guidance from RICS Professional Statement
Reference study period (if not 60 years) |  | [This cell should only be filled in if the reference study period, i.e. the assumed building life expectancy, exceeds or is less than 60 years. Applicants should state the reference study period in this cell. While the assessment should still be done to 60 years, applicants may, if they choose to, submit an additional assessment of the modules B, C and D for the actual reference study period by copying and pasting an additional 'GWP potential for all life-cycle modules' table, see below].
Software tool used |  | [This should align with the software tool used at outline/detailed planning stage]
Source of carbon data for materials and products |  | [See guidance for acceptable sources]
EPD database used |  | [If using more than one database please list all]
WLC emissions baseline (Assessment 1) (automatically populated from the 'detailed planning stage' tab) | [7 empty] | WLC emissions baseline (Assessment 2) (automatically populated from the 'detailed planning stage' tab)
|  | Module A1-A5 | Module B1-B5 | Module B6-B7 | Module C1-C4 | Module D |  |  |  | Module A1-A5 | Module B1-B5 | Module B6-B7 | Module C1-C4 | Module D
TOTAL kg CO2e |  | 22709938.019 | 14323934.66 | 34663872.1634 | 712036.5655 | -22746085.3 |  | TOTAL kg CO2e |  | 22709938.019 | 13348495 | 8304518.9634 | 712036.5655 | -19605695
TOTAL kg CO2e/m2 GIA |  | 744.5149 | 469.591 | 1136.4086 | 23.3432 | -745.6999 |  | TOTAL kg CO2e/m2 GIA |  | 744.5149 | 437.6125 | 272.2525 | 23.3432 | -642.7465
Post-construction WLC emissions (Assessment 1) (automatically populated from Assessment 1 below) | [7 empty] | Post-construction WLC emissions (Assessment 2) (automatically populated from Assessment 2 below)
|  | Module A1-A5 | Module B1-B5 | Module B6-B7 | Module C1-C4 | Module D |  |  |  | Module A1-A5 | Module B1-B5 | Module B6-B7 | Module C1-C4 | Module D
TOTAL kg CO2e |  | 0 | 0 | #VALUE! | 0 | 0 |  | TOTAL kg CO2e |  | 0 | 0 | #VALUE! | 0 | 0
TOTAL kg CO2e/m2 GIA |  | #DIV/0! | #DIV/0! | #VALUE! | #DIV/0! | #DIV/0! |  | TOTAL kg CO2e/m2 GIA |  | #DIV/0! | #DIV/0! | #VALUE! | #DIV/0! | #DIV/0!
Commentary comparing the post-construction results against the WLC emissions baseline (Assessment 1) above |  | [Explain the reasons for any divergences from assessment 1 result against the WLC emissions baseline above] | [5 empty] | Commentary comparing the post-construction results against the WLC emissions baseline (Assessment 2) above |  | [Explain the reasons for any divergences from assessment 2 result against the WLC emissions baseline above]
Commentary comparing the post-construction results against the WLC benchmarks (see Appendix 2) |  | [Explain the reasons for any divergences from WLC benchmarks, including against the WLC aspirational benchmarks] | [5 empty] | Commentary comparing the post-construction results against the WLC benchmarks (see Appendix 2) |  | [Explain the reasons for any divergences from WLC benchmarks, including against the WLC aspirational benchmarks. Please note that grid decarbonisation has not been accounted for in the benchmarks]
Confirm here whether Assessment 1 or Assessment 2 formed the basis of design decisions
Summary of key actions undertaken to reduce whole life-cycle carbon emissions, including the reductions achieved |  | Action undertaken |  |  | WLC reduction achieved (kg CO2e/m2 GIA)
[This list does not need to be exhaustive but should identify the actions with the biggest impacts. Insert more lines if needed]
Lessons learnt from the process of undertaking a WLC assessment that will inform future projects |  | i.e. Design options or materials that could be used, design principles that could be applied.
[Insert more lines if needed]
MATERIAL QUANTITY AND END OF LIFE SCENARIOS |  | Product and Construction Stage (Module A) |  | Assumptions made with respect to maintenance, repair and replacement cycles (Module B) | Material 'end of life' scenarios (Module C) |  | Benefits and loads beyond the system boundary (Module D)
Building element category |  | Material type | Material quantity (kg) |  |  |  | Estimated reusable materials (kg) | Estimated recyclable materials (kg)
Note/example |  | Breakdown of material type in each category [Insert more lines if needed] e.g. Concrete | 65000 kg | For all primary building systems (structure, substructure, envelope, MEP services, internal finishes) | Declare 'end of life' scenario as per project’s Circular Economy Statement |  | 0 kg | 25 kg
|  | e.g. Reinforcement | 5000 kg |  |  |  | 2 kg | 8 kg
|  | e.g. Formwork | 250 kg |  |  |  | 0 kg | 0 kg
0.1 | Demolition: Toxic/Hazardous/Contaminated Material Treatment
0.2 | Major Demolition Works
0.3 | Temporary Support to Adjacent Structures
0.4 | Specialist Ground Works
1 | Substructure
2.1 | Superstructure: Frame
2.2 | Superstructure: Upper Floors
2.3 | Superstructure: Roof
2.4 | Superstructure: Stairs and Ramps
2.5 | Superstructure: External Walls
2.6 | Superstructure: Windows and External Doors
2.7 | Superstructure: Internal Walls and Partitions
2.8 | Superstructure: Internal Doors
3 | Finishes
4 | Fittings, furnishings & equipment (FFE)
5 | Services (MEP)
6 | Prefabricated Buildings and Building Units
7 | Work to Existing Building
8 | External works
|  | TOTAL | 0 |  |  |  | 0 | 0
|  | Material intensity (kg/m2 GIA) | #DIV/0! |  |  |  | #DIV/0! | #DIV/0!
ASSESSMENT 1 - current status of the electricity grid
GWP POTENTIAL FOR ALL LIFE-CYCLE MODULES1 (kgCO2e) |  | Sequestered (or biogenic) carbon (negative value) (kgCO2e) | Product stage (kgCO2e) | Construction process stage (kgCO2e) |  | Use stage (kgCO2e) | [7 empty] | End of Life (EoL) stage (kgCO2e) |  |  |  | TOTAL Modules A-C kgCO2e | Benefits and loads beyond the system boundary (kgCO2e)
|  |  | Module A |  |  | Module B | [7 empty] | Module C |  |  |  |  | Module D*
Building element category |  |  | [A1] to [A3] | [A4] | [A5] | [B1] | [B2]* | [B3]* | [B4]* | [B5]* | [B6] |  | [B7] | [C1] | [C2] | [C3] | [C4]
0.1 | Demolition: Toxic/Hazardous/Contaminated Material Treatment | [16 empty] | 0
0.2 | Major Demolition Works | [16 empty] | 0
0.3 | Temporary Support to Adjacent Structures | [16 empty] | 0
0.4 | Specialist Ground Works | [16 empty] | 0
0.5 | Temporary Diversion Works | [16 empty] | 0
1 | Substructure | [16 empty] | 0
2.1 | Superstructure: Frame | [16 empty] | 0
2.2 | Superstructure: Upper Floors | [16 empty] | 0
2.3 | Superstructure: Roof | [16 empty] | 0
2.4 | Superstructure: Stairs and Ramps | [16 empty] | 0
2.5 | Superstructure: External Walls | [16 empty] | 0
2.6 | Superstructure: Windows and External Doors | [16 empty] | 0
2.7 | Superstructure: Internal Walls and Partitions | [16 empty] | 0
2.8 | Superstructure: Internal Doors | [16 empty] | 0
3 | Finishes | [16 empty] | 0
4 | Fittings, furnishings & equipment | [16 empty] | 0
5 | Services (MEP) |  |  | Module B [B6]: Regulated emissions | Unregulated emissions | [5 empty] | 0
6 | Prefabricated Buildings and Building Units | [16 empty] | 0
7 | Work to Existing Building | [16 empty] | 0
8 | External works | [16 empty] | 0
TOTAL kg CO2e |  | 0 | 0 | 0 | 0 | 0 | 0 | 0 | 0 | 0 | #VALUE! |  | 0 | 0 | 0 | 0 | 0 | 0 | 0
TOTAL - kg CO2e/m2 GIA |  | #DIV/0! | #DIV/0! | #DIV/0! | #DIV/0! | #DIV/0! | #DIV/0! | #DIV/0! | #DIV/0! | #DIV/0! | #VALUE! |  | #DIV/0! | #DIV/0! | #DIV/0! | #DIV/0! | #DIV/0! | #DIV/0! | #DIV/0!
Notes:
* Report non-decarbonised values for both material and operational emissions using current status of the electricity grid. | [18 empty] | Mandatary cells for completion
1 If you have entered a reference study period in cell C10 because the assumed building life expectancy is greater or less than 60 years, this table should be copied and pasted below using the actual assumed life expectancy. This should be done for both GWP reporting tables and should be clearly labelled. | [18 empty] | N/A
ASSESSMENT 2 - expected decarbonisation of the electricity grid
GWP POTENTIAL FOR ALL LIFE-CYCLE MODULES1 (kgCO2e) |  | Sequestered (or biogenic) carbon (negative value) (kgCO2e) | Product stage (kgCO2e) | [A4]: Construction process stage (kgCO2e); Module B [B1]: Use stage (kgCO2e) |  |  | End of Life (EoL) stage (kgCO2e) |  |  |  | TOTAL Modules A-C kgCO2e | Benefits and loads beyond the system boundary (kgCO2e)
|  |  | Module A | Module B [B1]: Module B |  |  | Module C |  |  |  |  | Module D*
Building element category |  |  | [A1] to [A3] | [A4] | [A5] | [B1] | [B2]* | [B3]* | [B4]* | [B5]* | [B6] |  | [B7] | [C1] | [C2] | [C3] | [C4]
0.1 | Demolition: Toxic/Hazardous/Contaminated Material Treatment | [16 empty] | 0
0.2 | Major Demolition Works | [16 empty] | 0
0.3 | Temporary Support to Adjacent Structures | [16 empty] | 0
0.4 | Specialist Ground Works | [16 empty] | 0
0.5 | Temporary Diversion Works | [16 empty] | 0
1 | Substructure | [16 empty] | 0
2.1 | Superstructure: Frame | [16 empty] | 0
2.2 | Superstructure: Upper Floors | [16 empty] | 0
2.3 | Superstructure: Roof | [16 empty] | 0
2.4 | Superstructure: Stairs and Ramps | [16 empty] | 0
2.5 | Superstructure: External Walls | [16 empty] | 0
2.6 | Superstructure: Windows and External Doors | [16 empty] | 0
2.7 | Superstructure: Internal Walls and Partitions | [16 empty] | 0
2.8 | Superstructure: Internal Doors | [16 empty] | 0
3 | Finishes | [16 empty] | 0
4 | Fittings, furnishings & equipment | [16 empty] | 0
5 | Services (MEP) |  |  | Module B [B6]: Regulated emissions | Unregulated emissions | [5 empty] | 0
6 | Prefabricated Buildings and Building Units | [16 empty] | 0
7 | Work to Existing Building | [16 empty] | 0
8 | External works | [16 empty] | 0
TOTAL kg CO2e |  | 0 | 0 | 0 | 0 | 0 | 0 | 0 | 0 | 0 | #VALUE! |  | 0 | 0 | 0 | 0 | 0 | 0 | 0
TOTAL - kg CO2e/m2 GIA |  | #DIV/0! | #DIV/0! | #DIV/0! | #DIV/0! | #DIV/0! | #DIV/0! | #DIV/0! | #DIV/0! | #DIV/0! | #VALUE! |  | #DIV/0! | #DIV/0! | #DIV/0! | #DIV/0! | #DIV/0! | #DIV/0! | #DIV/0!
Notes:
* Report decarbonised values for both material and operational emissions using expected decarbonisation of the electricity grid. | [18 empty] | Mandatary cells for completion
1 If you have entered a reference study period in cell C10 because the assumed building life expectancy is greater or less than 60 years, this table should be copied and pasted below using the actual assumed life expectancy. This should be done for both GWP reporting tables and should be clearly labelled. | [18 empty] | N/A

## Drop down list
Assessment no. | WLC reduction principles adopted
Assessment 1 | Y
Assessment 2 | N